## Data
SAN JOAQUIN R BELOW MENDOTA DAM (MEN)
[8 empty] | uS/cm | ntu | mg/L | C | F | mg/L | mg/L | µg/L | mg/L | mg/L | mg/L | mg/L | mg/L | mg/L | #/100ml | #/100ml | #/100ml | mg/L | mg/L | mg/L | mg/L | mg/L | mg/L | mg/L | mg/L | mg/L | mg/L | ug/L | mg/L | µg/L | µg/L | µg/L | mg/L | µg/L | ng/L/1000 | µg/L | µg/L | µg/L | µg/L
|  | FLOW, RIVER DISCHARGE (20521) | CCID Main at Bass | DMC Check 21 | DMC Check 21 |  | Field Measurements | [6 empty] | Nutrients | [7 empty] | Bacteria |  |  | Trace elements, cations |  |  |  |  | Trace elements, anions | [6 empty] | Trace elements, total
order | Days | MEN_CFS(AVG) | EC | avg tempF | max temp F | min temp F | pH | electrical conductivity | turbidity | dissolved oxygen | temperature |  | Total Suspended Solids | Ammonia as N | Chlorophyll A | Nitrate as N | Nitrite as N | Phosphorous, total as P | Total Kjeldal nitrogen | Total Organic Carbon | Dissolved Organic Carbon | E. Coli | fecal coliform | total coliform | Calcium | Magnesium | hardness | Potassium | Sodium | Alkalinity | Bicarbonate alkalinity | Carbonate alkalinity | Hydroxide alkalinity | Chloride | Hydroxide | Sulfate | Arsenic | Boron | Chromium | Copper | Lead | Mercury | Molybdenum | Nickel | Selenium | Zinc
367 | 2009-10-07
368 | 2009-10-09
369 | 2009-10-14 | [11 empty] | 19 | 0.499 | 3.3 |  |  | 0.13 | 0.499 | 2.6 | 2.9 | 13 | 13 | 300 | 22 | 14 | 112.558 | 3.1 | 55 | 73 | 84 | 4.999 |  | 96 |  |  | 2.2 |  | 1.7 | 3.5 | 0.499 | 4.1 |  | 3 | 0.399 | 8.5
370 | 2009-10-15
371 | 2009-10-19
372 | 2009-10-27
373 | 2009-10-29
374 | 2009-11-03
375 | 2009-11-10
376 | 2009-11-17 | [5 empty] | 6.4 | 401 | 4 |  | 12.8 | 55.04 | 10 | 0.499 | 2.9 |  |  | 0.1 | 0.499 | 2.6 | 3.2 | 17 | 17 | 240 | 1 | 1 | 6.5469 | 2.4 | 1 | 83 | 83 | 5 |  | 74 |  |  | 2.1 |  | 0.6 | 2.2 | 0.499 | 3.6 |  | 2.1 | 0.399 | 2.7
377 | 2009-12-10
378 | 2010-02-04
379 | 2010-02-10
380 | 2010-02-17
381 | 2010-03-03 | [5 empty] | 7.5 | 646 | 10.7 | 10.9 | 9.8 | 49.64 | 14 | 0.499 | 2.7 |  |  | 0.14 | 0.74 | 4.5 | 4.4 | 13 | 17 | 1600 | 32 | 16 | 145.76 | 35 | 60 |  | 92 | 4.999 |  | 82 |  | 97 | 2.1 | 370 | 1.7 | 3.2 | 0.5 | 0.199 | 3.2 | 3.5 | 1.1 | 6.9
382 | 2010-04-07 | [5 empty] | 7.4 | 268 | 11 | 6.1 | 13.7 | 56.66 | 15 | 0.499 | 4.6 |  |  | 0.068 | 0.67 | 4.4 | 4.3 | 22 | 22 | 1600 | 16 | 7 | 68.764 | 2.5 | 29 |  | 52 | 4.999 |  | 32 |  | 37 | 1.9 | 160 | 1 | 4.1 | 1 | 0.199 | 2.1 | 1.8 | 0.799 | 5.2
383 | 2010-04-21 | [10 empty] | 32
384 | 2010-06-01 | [5 empty] | 7.1 | 309 | 41.5 | 10.1 | 21.5 | 70.7 | 48 | 0.07 | 3.99 | 0.48 | 0.0299 | 0.12 | 0.4 | 3.2 | 3.4 | 50 | 50 | 430 | 16 | 8 | 72.88 | 2.2 | 31 | 51 | 62 | 4.999 |  | 36 | 4999 | 43 | 2 | 180 | 2.8 | 3.5 | 0.9 | 0.199 | 2 | 3.9 | 0.6 | 7.5
385 | 2010-07-07 | [5 empty] | 7.69 | 274 |  | 8.03 | 26.7 | 80.06 | 85 | 0.08 | 3.99 | 0.48 | 0.0299 | 2.7 | 0.5 | 2.5 | 2.7 | 23 | 30 | 1600 | 15 | 8 | 70.383 | 1.8 | 28 | 53 | 65 | 4.999 |  | 30 | 4999 | 33 | 2.1 | 120 | 3.5 | 3.8 | 1 | 0.099 | 1.5 | 4.5 | 0.399 | 0.8
386 | 2010-08-04 | [5 empty] | 7.56 | 321 |  | 8.91 | 26.2 | 79.16 | 29 | 0.07 | 2.9 | 0.31 | 0.0299 | 0.11 | 0.3 | 2.9 | 2.7 | 8 | 17 | 500 | 16 | 9 | 76.996 | 2 | 28 | 28 | 75 | 4.999 |  | 43 | 4999 | 30 | 2.6 | 120 | 1.6 | 2.6 | 0.5 | 0.099 | 1.4 | 2.9 | 0.399 | 5
387 | 2010-09-01 | [5 empty] | 7.37 | 468 |  | 11.17 | 23.3 | 73.94 | 13 | 0.06 | 2.1 | 0.47 | 0.0299 | 0.13 | 0.3 | 2.7 | 2.7 | 8 | 8 | 240 | 21 | 12 | 101.829 | 2.5 | 50 | 76 | 93 | 4.999 |  | 76 | 4999 | 42 | 2.3 | 150 | 1.4 | 2.2 | 0.499 | 0.099 | 1.6 | 3.2 | 0.8 | 2.5
388 | 2010-10-06 | [5 empty] | 8.03 | 637 |  | 10.9 | 20.4 | 68.72 | 20 | 0.499 | 3.3 | 1.5 | 0.0299 | 0.14 | 0.499 | 2.8 | 2.8 | 11 | 27 | 240 | 31 | 18 | 151.495 | 3.4 | 73 | 92 | 92 | 4.999 |  | 92 |  | 62 | 1.7 | 230 | 1.4 | 3.6 | 0.6 | 0.099 | 2.2 | 3.5 |  | 17
389 | 2010-12-01 | [5 empty] | 7.64 | 673 |  | 13.56 | 10.56 | 51.008 |  | 0.5 | 2.4 | 1.3 | 0.03 | 0.096 | 0.5 | 2.7 | 2.7 | 30 | 30 | 170 |  |  | 0 |  |  | 86 | 86 | 5 |  | 90 |  | 80 | [8 empty] | 0.8
1 | 2011-10-01 | 363 | 321.82 | 71 | 72
2 | 2011-10-02 | 379 | 319.08 | 71 | 72
3 | 2011-10-03 | 356 | 310.03 | 70 | 72
4 | 2011-10-04 | 338 | 305.84 | 70 | 70
5 | 2011-10-05 | 300 | 304.51 | 68 | 69
6 | 2011-10-06 | 257 | 285.15 | 66 | 67
7 | 2011-10-07 | 243 | 291.18 | 66 | 67
8 | 2011-10-08 | 242 | 307.14 | 65 | 67
9 | 2011-10-09 | 244 | 305.33 | 65 | 66
10 | 2011-10-10 | 248 | 302.63 | 65 | 66
11 | 2011-10-11 | 235 | 283.14 | 66 | 68 |  | 7.8 | 296 | 14.7 | 10.5 | 19.3 | 66.74 | 12 | 0.07 | 4.1 |  | 0.79 | 0.09 | 0.4 | 2.6 | 2.5 | 8 | 17 | 900 | 16 | 8 |  | 1.2 | 28 | 53 | 65 | 5 | 5 | 31 |  | 39 | 1.5 | 140 | 1.4 | 2.6 | 0.5 | 0.099 | 1.4 | 2.4 | 0.5 | 4.2
12 | 2011-10-12 | 221 | 291.75 | 67 | 67
13 | 2011-10-13 | 218 | 280.27 | 67 | 68
14 | 2011-10-14 | 217 | 277.37 | 67 | 68
15 | 2011-10-15 | 222 | 238.26 | 67 | 69
16 | 2011-10-16 | 213 | 198.54 | 68 | 68
17 | 2011-10-17 | 217 | 209.31 | 68 | 69
18 | 2011-10-18 | 236 | 185.02 | 68 | 69
19 | 2011-10-19 | 253 | 184.32 | 68 | 69
20 | 2011-10-20 | 248 | 188.59 | 68 | 69
21 | 2011-10-21 | 252 | 187.68 | 68 | 69
22 | 2011-10-22 | 262 | 196.45 | 67 | 69
23 | 2011-10-23 | 267 | 206.4 | 67 | 69
24 | 2011-10-24 | 251 | 222 | 68 | 68
25 | 2011-10-25 | 240 | 250.45 | 67 | 68
26 | 2011-10-26 | 238 | 303.88 | 65 | 66
27 | 2011-10-27 | 277 | 314.02 | 63 | 64
28 | 2011-10-28 | 313 | 299.34 | 63 | 64
29 | 2011-10-29 | 299 | 276.89 | 62 | 64
30 | 2011-10-30 | 282 | 291.5 | 62 | 63
31 | 2011-10-31 | 264 | 289.26 | 62 | 62
32 | 2011-11-01 | 247 | 277.37 | 62 | 63 |  | 7 | 261 | 11.9 | 10.8 | 20.5 | 68.9 | 13 | 0.05 | 2.8 |  | 0.47 | 0.08 | 0.3 | 2.4 | 2.2 | 50 | 50 | 220 | 14 | 7 |  | 1.4 | 24 | 48 | 59 | 5 | 5 | 26 |  | 36 | 1.4 | 140 | 1.4 | 2.1 | 0.5 | 0.099 | 1.4 | 1.9 | 0.4 | 4.5
33 | 2011-11-02 | 250 | 284.74 | 61 | 61
34 | 2011-11-03 | 245 | 263.82 | 61 | 61
35 | 2011-11-04 | 261 |  | 59 | 60
36 | 2011-11-05 | 288 |  | 58 | 59
37 | 2011-11-06 | 297 | 283.81 | 57 | 58
38 | 2011-11-07 | 301 | 286.81 | 57 | 58
39 | 2011-11-08 | 303 | 271.12 | 56 | 57
40 | 2011-11-09 | 309 | 344 | 56 | 57
41 | 2011-11-10 | 292 | 370 | 56 | 56
42 | 2011-11-11 | 292 |  | 56 | 56
43 | 2011-11-12 | 280 | 373 | 55 | 56
44 | 2011-11-13 | 273 | 384.86 | 55 | 56
45 | 2011-11-14 | 273 |  | 56 | 57
46 | 2011-11-15 | 393 |  | 56 | 57
47 | 2011-11-16 | 507 |  | 56 | 57
48 | 2011-11-17 | 223 |  | 57 | 57
49 | 2011-11-18 | 56 |  | 56 | 57
50 | 2011-11-19 | 44 |  | 56 | 56
51 | 2011-11-20 | 39 |  | 55 | 55
52 | 2011-11-21 | 39 |  | 54 | 55
53 | 2011-11-22 | 37 |  | 54 | 54
54 | 2011-11-23 | 34 |  | 54 | 54
55 | 2011-11-24 | 32 |  | 54 | 54
56 | 2011-11-25 | 31 |  | 54 | 55
57 | 2011-11-26 | 29 |  | 54 | 54
58 | 2011-11-27 | 29 |  | 54 | 54
59 | 2011-11-28 | 28 |  | 54 | 54
60 | 2011-11-29 | 26 |  | 53 | 54
61 | 2011-11-30 | 26 |  | 53 | 53
62 | 2011-12-01 | 25 |  | 51 | 52
63 | 2011-12-02 | 25 |  | 50 | 50
64 | 2011-12-03 | 24 |  | 49 | 49
65 | 2011-12-04 | 24 |  | 48 | 49
66 | 2011-12-05 | 23 |  | 48 | 48
67 | 2011-12-06 | 23 |  | 47 | 48
68 | 2011-12-07 | 23 |  | 47 | 48
69 | 2011-12-08 | 23 |  | 47 | 47
70 | 2011-12-09 | 23 |  | 47 | 47
71 | 2011-12-10 | 23 |  | 46 | 47
72 | 2011-12-11 | 23 |  | 46 | 47
73 | 2011-12-12 | 23 |  | 46 | 47
74 | 2011-12-13 | 24 |  | 47 | 47
75 | 2011-12-14 | 23 |  | 47 | 47
76 | 2011-12-15 | 23 |  | 47 | 47
77 | 2011-12-16 | 19 |  | 47 | 47
78 | 2011-12-17 | 3 |  | 46 | 47
79 | 2011-12-18 | 3 |  | 46 | 47
80 | 2011-12-19 | 3 |  | 46 | 47
81 | 2011-12-20 | 2 |  | 46 | 46
82 | 2011-12-21 | 2 |  | 46 | 46
83 | 2011-12-22 | 2 |  | 45 | 46
84 | 2011-12-23 | 2 |  | 45 | 45
85 | 2011-12-24 | 1 |  | 44 | 44
86 | 2011-12-25 |  |  | 44 | 44
87 | 2011-12-26 |  |  | 43 | 44
88 | 2011-12-27 |  |  | 43 | 44
89 | 2011-12-28 |  |  | 44 | 45
90 | 2011-12-29 |  |  | 44 | 45
91 | 2011-12-30 |  |  | 45 | 46
92 | 2011-12-31 |  |  | 46 | 47
93 | 2012-01-01 |  |  | 46 | 48
94 | 2012-01-02 |  |  | 46 | 47
95 | 2012-01-03 |  |  | 46 | 48
96 | 2012-01-04 | 1 |  | 47 | 47
97 | 2012-01-05 |  |  | 47 | 49
98 | 2012-01-06 |  |  | 47 | 48
99 | 2012-01-07 |  |  | 48 | 48
100 | 2012-01-08 |  |  | 48 | 49
101 | 2012-01-09 |  |  | 48 | 50
102 | 2012-01-10 |  |  | 47 | 48
103 | 2012-01-11 |  |  | 47 | 48
104 | 2012-01-12 |  |  | 47 | 49
105 | 2012-01-13 |  |  | 47 | 48
106 | 2012-01-14 | 83 |  | 46 | 47
107 | 2012-01-15 | 101 |  | 47 | 48
108 | 2012-01-16 | 127 |  | 47 | 47
109 | 2012-01-17 | 125 | 675.11 | 46 | 47
110 | 2012-01-18 | 129 | 745.24 | 46 | 46
111 | 2012-01-19 | 125 | 757.24 | 46 | 46
112 | 2012-01-20 | 111 | 753.48 | 46 | 46
113 | 2012-01-21 | 78 | 724.98 | 47 | 48
114 | 2012-01-22 | 89 | 736.97 | 47 | 47
115 | 2012-01-23 | 113 | 746.89 | 48 | 49
116 | 2012-01-24 | 140 | 754.26 | 49 | 49
117 | 2012-01-25 | 141 | 767.05 | 49 | 49
118 | 2012-01-26 | 170 | 752.83 | 49 | 49
119 | 2012-01-27 | 196 | 726.13 | 50 | 50
120 | 2012-01-28 | 210 | 724.93 | 50 | 50
121 | 2012-01-29 | 231 | 690.11 | 50 | 51
122 | 2012-01-30 | 262 | 685.55 | 50 | 51
123 | 2012-01-31 | 288 | 680.46 | 51 | 52
124 | 2012-02-01 | 292 | 709.06 | 52 | 53
125 | 2012-02-02 | 297 | 701.73 | 52 | 53
126 | 2012-02-03 | 328 | 693.37 | 51 | 52
127 | 2012-02-04 | 361 | 700.42 | 51 | 52
128 | 2012-02-05 | 413 | 720.19 | 51 | 52
129 | 2012-02-06 | 471 | 728.48 | 51 | 52
130 | 2012-02-07 | 481 | 704.9 | 51 | 52
131 | 2012-02-08 | 508 | 695.19 | 52 | 53 |  | 7.7 | 703 | 15.1 | 12.1 | 11.9 | 53.78 | 16 | 0.05 | 2 | 1.5 | 0.0299 | 0.13 | 0.4 | 3.7 | 3.7 | 11 | 11 | 1600 | 30 | 19 | 153.114 | 3.7 | 82 | 90 | 110 | 4.99 | 4.99 | 110 |  | 79 | 1.2 | 260 | 1.7 | 2.8 | 0.499 | 0.099 | 2.3 | 3.1 | 0.9 | 4.5
132 | 2012-02-09 | 510 | 678.53 | 53 | 54
133 | 2012-02-10 | 476 | 630.83 | 53 | 54
134 | 2012-02-11 | 434 | 648.93 | 54 | 54
135 | 2012-02-12 | 417 | 611.39 | 53 | 54
136 | 2012-02-13 | 405 | 656.77 | 54 | 54
137 | 2012-02-14 | 397 | 645.62 | 53 | 54
138 | 2012-02-15 | 393 | 733.69 | 53 | 54
139 | 2012-02-16 | 363 | 768.51 | 53 | 53
140 | 2012-02-17 | 358 | 791.46 | 52 | 54
141 | 2012-02-18 | 374 | 731.43 | 52 | 53
142 | 2012-02-19 | 376 | 711.12 | 53 | 53
143 | 2012-02-20 | 367 | 711.37 | 53 | 54
144 | 2012-02-21 | 353 | 685.92 | 53 | 54
145 | 2012-02-22 | 328 | 742.92 | 54 | 54
146 | 2012-02-23 | 298 | 696.82 | 54 | 55
147 | 2012-02-24 | 275 | 651.3 | 55 | 56
148 | 2012-02-25 | 265 | 672.19 | 55 | 56
149 | 2012-02-26 | 265 | 571.81 | 54 | 55
150 | 2012-02-27 | 259 | 575.91 | 54 | 54
151 | 2012-02-28 | 271 | 676.15 | 54 | 55
152 | 2012-02-29 | 254 | 631.99 | 53 | 54
153 | 2012-03-01 | 236 | 555 | 53 | 54
154 | 2012-03-02 | 239 | 598 | 53 | 54
155 | 2012-03-03 | 230 | 743 | 54 | 55
156 | 2012-03-04 | 230 | 683 | 55 | 56
157 | 2012-03-05 | 221 | 705 | 56 | 57
158 | 2012-03-06 | 193 | 612 | 56 | 57
159 | 2012-03-07 | 178 | 760 | 53 | 54 |  | 7.5 | 812 | 15.7 | 10.6 | 13.1 | 51.08 | 16 | 0.07 | 5.3 | 1.8 | 0.0299 | 0.16 | 0.6 | 4.6 | 4.8 | 23 | 23 | 500 | 39 | 21 | 183.819 | 3.8 | 94 | 110 | 130 | 4.99 | 4.99 | 120 |  | 120 | 2.2 | 430 | 3 | 3.8 | 0.7 | 0.099 | 3.8 | 4.8 | 1.5 | 6
160 | 2012-03-08 | 172 | 789.39 | 53 | 55
161 | 2012-03-09 | 183 | 706.31 | 54 | 56
162 | 2012-03-10 | 190 | 732.64 | 56 | 57
163 | 2012-03-11 | 176 | 648.21 | 56 | 57
164 | 2012-03-12 | 169 | 734.35 | 56 | 57
165 | 2012-03-13 | 156 | 807.57 | 57 | 58
166 | 2012-03-14 | 147 | 673.07 | 58 | 59
167 | 2012-03-15 | 137 | 433.34 | 59 | 60
168 | 2012-03-16 | 133 | 270.8 | 59 | 60
169 | 2012-03-17 | 128 | 301.12 | 59 | 60
170 | 2012-03-18 | 111 | 220.23 | 57 | 58
171 | 2012-03-19 | 99 | 207.27 | 56 | 58
172 | 2012-03-20 | 89 | 206.98 | 57 | 58
173 | 2012-03-21 | 82 | 201.2 | 57 | 58
174 | 2012-03-22 | 79 | 249 | 61 | 62
175 | 2012-03-23 | 84 | 317 | 59 | 61
176 | 2012-03-24 | 86 | 467 | 59 | 60
177 | 2012-03-25 | 95 | 319 | 59 | 60
178 | 2012-03-26 | 104 | 501 | 59 | 61
179 | 2012-03-27 | 91 | 670 | 60 | 61
180 | 2012-03-28 | 68 | 830 | 60 | 62
181 | 2012-03-29 | 52 | 799 | 61 | 62
182 | 2012-03-30 | 57 | 752 | 62 | 64
183 | 2012-03-31 | 58 | 604 | 62 | 63
184 | 2012-04-01 | 64 | 538 | 60.7625 | 61.5
185 | 2012-04-02 | 97 | 572 | 60.575 | 61.9
186 | 2012-04-03 | 129 | 711 | 60.9125 | 63
187 | 2012-04-04 | 163 | 640 | 61.125 | 62.3 |  | 8.3 | 690 | 16 | 10.9 | 16.5 | 51.62 | 26 | 0.07 | 12 | 0.76 | 0.0299 | 0.12 | 0.6 | 3.8 | 4.2 | 8 | 23 | 50 | 31 | 15 | 139.147 | 2.7 | 84 | 92 | 110 | 4.999 | 4.999 | 84 |  | 100 | 1.5 | 310 | 1.8 | 3.3 | 0.6 | 0.0999 | 3.7 | 3 | 1.5 | 4.4
188 | 2012-04-05 | 169 | 642 | 59.775 | 61.2
189 | 2012-04-06 | 165 | 766 | 59.125 | 60.2
190 | 2012-04-07 | 133 | 718 | 59.975 | 61.4
191 | 2012-04-08 | 127 | 607 | 61.0542 | 63
192 | 2012-04-09 | 134 | 812 | 61.6833 | 64.3
193 | 2012-04-10 | 143 | 744 | 61.875 | 62.8
194 | 2012-04-11 | 178 | 799 | 61.7708 | 62.5
195 | 2012-04-12 | 189 | 788 | 60.7167 | 61.8
196 | 2012-04-13 | 132 | 527 | 59.8458 | 60.6
197 | 2012-04-14 | 104 | 237 | 59.3167 | 59.9
198 | 2012-04-15 | 139 | 454 | 59.4417 | 59.8
199 | 2012-04-16 | 180 | 586 | 62.275 | 65.7
200 | 2012-04-17 | 207 | 610 | 63.2375 | 65.4
201 | 2012-04-18 | 215 | 816 | 64.0083 | 65.2
202 | 2012-04-19 | 257 | 824 | 64.7208 | 66.2
203 | 2012-04-20 | 308 | 847 | 66.7708 | 68.8
204 | 2012-04-21 | 304 | 693 | 69.1417 | 71
205 | 2012-04-22 | 265 | 583 | 71.2417 | 72.8
206 | 2012-04-23 | 206 | 515 | 72.0458 | 73.2
207 | 2012-04-24 | 173 | 473 | 71.1625 | 72.1
208 | 2012-04-25 | 171 | 462 | 70.9792 | 71.4
209 | 2012-04-26 | 171 | 499 | 69.0542 | 70.2
210 | 2012-04-27 | 170 | 406 | 67.0708 | 68.4
211 | 2012-04-28 | 189 | 418 | 67.975 | 69.3
212 | 2012-04-29 | 208 | 467 | 68.475 | 69.9
213 | 2012-04-30 | 206 | 359 | 70.1625 | 71.6
214 | 2012-05-01 | 202 | 255 | 69.8917 | 70.8
215 | 2012-05-02 | 201 | 330 | 68.7125 | 70
216 | 2012-05-03 | 208 | 353 | 68.3167 | 69.2
217 | 2012-05-04 | 224 | 362 | 68.15 | 69.4
218 | 2012-05-05 | 231 | 340 | 67.0917 | 68.1
219 | 2012-05-06 | 235 | 348 | 67.1875 | 68.4
220 | 2012-05-07 | 213 | 259 | 68.0083 | 69
221 | 2012-05-08 | 203 | 304 | 68.8125 | 70.2
222 | 2012-05-09 | 253 | 318 | 70.2333 | 71.7 |  | 8.4 | 353 | 8.5 | 9.4 | 21.8 | 48.92 | 12 | 0.0499 | 2 | 0.51 | 0.0299 | 0.07 | 0.2 | 3 | 3 | 49 | 49 | 350 | 16 | 9 | 76.996 | 1.9 | 38 | 53 | 65 | 4.999 | 4.999 | 41 |  | 44 | 1.4 | 170 | 0.8 | 2 | 0.4999 | 0.099 | 2.2 | 1.7 | 0.6 | 2.5
223 | 2012-05-10 | 344 | 344 | 70.4333 | 71.5
224 | 2012-05-11 | 390 | 355 | 69.55 | 70.4
225 | 2012-05-12 | 394 | 316 | 69.1292 | 69.9
226 | 2012-05-13 | 401 | 247 | 67.3708 | 68.8
227 | 2012-05-14 | 419 | 281 | 67.05 | 68.9
228 | 2012-05-15 | 424 | 385 | 66.975 | 68.5
229 | 2012-05-16 | 435 | 385 | 68.8375 | 70.8
230 | 2012-05-17 | 428 | 498 | 72.1917 | 73.5
231 | 2012-05-18 | 370 | 443 | 70.9417 | 71.8
232 | 2012-05-19 | 313 | 380 | 70.9042 | 72.3
233 | 2012-05-20 | 268 | 359 | 72.025 | 73.8
234 | 2012-05-21 | 262 | 361 | 72.7125 | 73.5
235 | 2012-05-22 | 304 | 380 | 71.15 | 72.1
236 | 2012-05-23 | 386 | 371 | 69.1125 | 69.7
237 | 2012-05-24 | 425 | 416 | 68.7958 | 69.8
238 | 2012-05-25 | 422 | 438 | 67.225 | 68.5
239 | 2012-05-26 | 370 | 422 | 66.0167 | 67.2
240 | 2012-05-27 | 333 | 393 | 66.125 | 67.1
241 | 2012-05-28 | 344 | 374 | 67.175 | 68.4
242 | 2012-05-29 | 387 | 381 | 66.8583 | 68
243 | 2012-05-30 | 458 | 426 | 68.1292 | 70
244 | 2012-05-31 | 524 | 455 | 70.1917 | 72.3
245 | 2012-06-01 | 581 | 468 | 70.1042 | 71.8
246 | 2012-06-02 |  | 500 | 69.725 | 71.2
247 | 2012-06-03 |  | 494 | 70.0208 | 70.9
248 | 2012-06-04 |  | 430 | 68.9583 | 70.3
249 | 2012-06-05 |  | 423 | 67.3208 | 68.3
250 | 2012-06-06 |  | 425 | 66.6208 | 68.4 |  | 7.9 | 423 | 19 | 15.2 | 19.6 | 59.36 | 24 | 0.0499 | 2 | 0.55 | 0.0299 | 0.14 | 0.4 | 3.3 | 3.3 | 23 | 23 | 130 | 21 | 11 | 97.713 | 2.7 | 44 | 67 | 82 | 4.999 | 4.999 | 53 |  | 45 | 2.2 | 180 | 2 | 3.2 | 0.5 | 0.099 | 1.9 | 3.2 | 0.7 | 3.5
251 | 2012-06-07 |  | 423 | 67.4167 | 69.4
252 | 2012-06-08 | 554 | 425 | 68.2458 | 69.8
253 | 2012-06-09 | 507 | 421 | 68.8917 | 69.8
254 | 2012-06-10 | 487 | 443 | 68.6364 | 69.9
255 | 2012-06-11 | 457 | 441 | 69.7167 | 71.4
256 | 2012-06-12 | 445 | 426 | 71.1542 | 72.9
257 | 2012-06-13 | 496 | 428 | 72.6917 | 74.6
258 | 2012-06-14 | 529 | 438 | 73.1208 | 74.4
259 | 2012-06-15 | 508 | 424 | 72.5667 | 73.8
260 | 2012-06-16 | 474 | 433 | 68.3833 | 71
261 | 2012-06-17 | 463 | 442 | 70.0875 | 73.4
262 | 2012-06-18 | 463 | 463 | 72.8375 | 74.4
263 | 2012-06-19 | 504 | 455 | 72.7667 | 74.1
264 | 2012-06-20 | 527 | 444 | 72.1667 | 73.9
265 | 2012-06-21 | 526 | 478 | 72.0708 | 73.7
266 | 2012-06-22 | 515 | 458 | 70.7208 | 72.3
267 | 2012-06-23 | 529 | 463 | 70.2292 | 73.5
268 | 2012-06-24 | 586 | 473 | 73.1792 | 74.7
269 | 2012-06-25 | 624 | 463 | 72.3625 | 73.5
270 | 2012-06-26 | 634 | 429 | 71.4458 | 73
271 | 2012-06-27 | 625 | 424 | 72.6625 | 74
272 | 2012-06-28 | 585 | 424 | 72.7042 | 74.4
273 | 2012-06-29 | 562 | 437 | 73.375 | 74.9
274 | 2012-06-30 | 549 | 437 | 74.1208 | 75.4
275 | 2012-07-01 | 555 | 417.1 | 74.6042 | 75.9
276 | 2012-07-02 | 596 | 413.99 | 74.8833 | 76.1
277 | 2012-07-03 | 605 | 406.99 | 75.2458 | 76.7
278 | 2012-07-04 | 573 | 410.88 | 75.4375 | 77.6
279 | 2012-07-05 | 545 | 400.92 | 75.05 | 76.1
280 | 2012-07-06 | 487 | 393.29 | 74.7 | 76.7
281 | 2012-07-07 | 447 | 362.24 | 76.4167 | 77.7
282 | 2012-07-08 | 484 | 352.51 | 76.3208 | 77.7
283 | 2012-07-09 | 617 | 344.03 | 76.7167 | 78.5 |  | 8 | 345 | 35.2 | 9.3 | 24.7 | 48.74 | 32 | 0.05 | 4.8 | 0.37 | 0.0299 | 0.14 | 0.3 | 2.9 | 3.1 | 22 | 49 | 1601 | 19 | 10 | 88.603 | 2.4 | 35 | 64 | 78 | 4.999 | 4.999 | 40 |  | 30 | 3 | 120 | 1.6 | 3.3 | 0.7 | 0.099 | 1.5 | 3 | 0.399 | 5.4
284 | 2012-07-10 | 661 | 339.98 | 77.3708 | 78.7
285 | 2012-07-11 | 670 | 333.85 | 77.7292 | 79.1
286 | 2012-07-12 | 670 | 337.5 | 78.4958 | 80.1
287 | 2012-07-13 | 604 | 338.32 | 78.9542 | 80.2
288 | 2012-07-14 | 551 | 325.65 | 77.8458 | 78.8
289 | 2012-07-15 | 578 | 307.33 | 77.675 | 79
290 | 2012-07-16 | 593 | 314.34 | 76.7235 | 78.2
291 | 2012-07-17 | 605 | 315.45 | 75 | 78
292 | 2012-07-18 | 562 | 318.56 | 75 | 76
293 | 2012-07-19 | 528 | 336.4 | 77 | 75
294 | 2012-07-20 | 534 | 359.3 | 76 | 78
295 | 2012-07-21 | 552 | 354.87 | 77 | 78
296 | 2012-07-22 | 573 | 352.58 | 78 | 79
297 | 2012-07-23 | 558 | 369.12 | 78 | 79
298 | 2012-07-24 | 541 | 379.18 | 77 | 80
299 | 2012-07-25 | 570 | 372.7 | 77 | 78
300 | 2012-07-26 | 610 | 368.42 | 77 | 79
301 | 2012-07-27 | 632 | 367.26 | 77 | 79
302 | 2012-07-28 | 650 | 358.26 | 76 | 78
303 | 2012-07-29 | 624 | 366.31 | 76 | 77
304 | 2012-07-30 | 557 | 367.4 | 76 | 78
305 | 2012-07-31 | 501 | 388.04 | 77 | 78
306 | 2012-08-01 | 480 | 397.36 | 77 | 78
307 | 2012-08-02 | 373 | 403.13 | 78 | 78
308 | 2012-08-03 | 439 | 394.07 | 78 | 79
309 | 2012-08-04 | 612 | 386.13 | 77 | 79
310 | 2012-08-05 | 622 | 367.74 | 77 | 78
311 | 2012-08-06 | 577 | 365.02 | 77 | 78
312 | 2012-08-07 | 568 | 375.09 | 77 | 78
313 | 2012-08-08 | 568 | 382.29 | 77 | 78 |  | 7.88 | 390 | 18 | 8.94 | 24.7 | 48.092 | 18 | 0.06 | 4.6 | 0.2 | 0.0299 | 0.13 | 0.3 | 2.5 | 2.6 | 4.5 | 11 | 110 | 18 | 12 | 94.338 | 2.4 | 45 | 63 | 76 | 4.999 | 4.999 | 62 |  | 29 | 2.8 | 130 | 1.8 | 3.2 | 0.5 | 0.099 | 1.4 | 3.5 | 0.399 | 3.8
314 | 2012-08-09 | 513 | 378.87 | 77 | 78
315 | 2012-08-10 | 483 | 386.91 | 78 | 79
316 | 2012-08-11 | 468 | 383.25 | 78 | 79
317 | 2012-08-12 | 425 | 370.64 | 79 | 80
318 | 2012-08-13 | 408 | 359.65 | 79 | 80
319 | 2012-08-14 | 463 | 351.69 | 80 | 80
320 | 2012-08-15 | 564 | 355.34 | 79 | 81
321 | 2012-08-16 | 647 | 355.18 | 79 | 80
322 | 2012-08-17 | 690 | 364.51 | 79 | 79
323 | 2012-08-18 | 640 | 373.32 | 78 | 80
324 | 2012-08-19 | 561 | 404.56 | 77 | 79
325 | 2012-08-20 | 497 | 395.25 | 77 | 79
326 | 2012-08-21 | 480 | 394.27 | 77 | 78
327 | 2012-08-22 | 508 | 400.04 | 76 | 78
328 | 2012-08-23 | 484 | 399.16 | 76 | 78
329 | 2012-08-24 | 391 | 402.11 | 76 | 78
330 | 2012-08-25 | 305 | 405.19 | 76 | 78
331 | 2012-08-26 | 250 | 404.5 | 75 | 78
332 | 2012-08-27 | 207 | 412.82 | 74 | 76
333 | 2012-08-28 | 238 | 427.15 | 75 | 75
334 | 2012-08-29 | 275 | 443.78 | 75 | 76
335 | 2012-08-30 | 245 | 447.16 | 75 | 76
336 | 2012-08-31 | 201 | 439.43 | 75 | 77
337 | 2012-09-01 | 176 | 441.1 | 73 | 76
338 | 2012-09-02 | 196 | 441.91 | 73 | 74
339 | 2012-09-03 | 230 | 451.02 | 74 | 75
340 | 2012-09-04 | 263 | 462.38 | 74 | 76 |  | 8.1 | 529 | 15.4 | 9.3 | 22.7 | 48.74 | 9.999 | 0.08 | 3.8 | 0.51 | 0.0299 | 0.12 | 0.4 | 2.8 | 2.9 | 13 | 33 | 120 | 21 | 13 | 105.945 | 2.7 | 58 | 75 | 92 | 4.999 | 4.999 | 82 |  | 45 | 2.2 | 160 | 1.3 | 2.4 | 0.4999 | 0.099 | 1.7 | 2.1 | 0.5 | 3.8
341 | 2012-09-05 | 278 | 475.41 | 75 | 76
342 | 2012-09-06 | 279 | 482.41 | 75 | 77
343 | 2012-09-07 | 260 | 473.84 | 75 | 76
344 | 2012-09-08 | 236 | 480.9 | 75 | 75
345 | 2012-09-09 | 253 | 494.68 | 75 | 75
346 | 2012-09-10 | 268 | 502.18 | 75 | 75
347 | 2012-09-11 | 285 | 514.98 | 74 | 75
348 | 2012-09-12 | 306 | 533.51 | 73 | 75
349 | 2012-09-13 | 311 | 546.73 | 73 | 74
350 | 2012-09-14 | 313 | 542.09 | 74 | 74
351 | 2012-09-15 | 317 | 559.7 | 75 | 76
352 | 2012-09-16 | 334 | 582.59 | 75 | 76
353 | 2012-09-17 | 359 | 574.72 | 75 | 76
354 | 2012-09-18 | 369 | 605.31 | 74 | 75
355 | 2012-09-19 | 391 | 625.69 | 73 | 75
356 | 2012-09-20 | 441 | 631.1 | 73 | 74
357 | 2012-09-21 | 428 | 634.26 | 72 | 73
358 | 2012-09-22 | 398 | 649.89 | 72 | 73
359 | 2012-09-23 | 378 | 683.8 | 72 | 73
360 | 2012-09-24 | 391 | 661.77 | 72 | 73
361 | 2012-09-25 | 416 | 686.92 | 71 | 72
362 | 2012-09-26 | 443 | 691.57 | 72 | 72
363 | 2012-09-27 | 459 | 697.16 | 72 | 73
364 | 2012-09-28 | 462 | 696.77 | 72 | 73
365 | 2012-09-29 | 463 | 685.04 | 72 | 73
365 | 2012-09-30 | 467 | 669.34 | 72 | 73
| 2012-10-01 | 462 | 656.31 | 72 | 73
| 2012-10-02 | 450 | 659.25 | 73 | 73
| 2012-10-03 | 413 | 641 | 73 | 74
| 2012-10-04 | 382 | 628.53 | 72 | 74
| 2012-10-05 | 373 | 612.39 | 71 | 74
| 2012-10-06 | 370 | 598.83 | 71 | 72
| 2012-10-07 | 361 | 581.87 | 71 | 72
| 2012-10-08 | 350 | 600.54 | 70 | 72
| 2012-10-09 | 330 | 609.07 | 70 | 71 |  | 8.1 | 621 | 5.8 | 9.5 | 20.1 | 49.1 | 9.999 | 0.0499 | 2.1 | 0.59 | 0.0299 | 0.09 | 0.1999 | 2.7 | 2.7 | 4.5 | 4.5 | 240 | 22 | 15 | 116.674 | 3.2 | 68 | 85 | 100 | 4.999 | 4.999 | 100 |  | 48 | 2.1 | 160 | 0.5 | 1.9 | 0.4999 | 0.099 | 1.6 | 1.5 | 0.3999 | 2.7
| 2012-10-10 | 306 | 587.29 | 69 | 70
| 2012-10-11 | 286 | 581.23 | 68 | 70
| 2012-10-12 | 276 | 581.67 | 67 | 69
| 2012-10-13 | 275 | 584.7 | 66 | 67
| 2012-10-14 | 271 | 577.18 | 66 | 67
| 2012-10-15 | 258 | 578.42 | 67 | 67
| 2012-10-16 | 248 | 586.13 | 68 | 68
| 2012-10-17 | 245 | 586.43 | 68 | 68
| 2012-10-18 | 253 | 566.33 | 68 | 69
| 2012-10-19 | 259 | 557.05 | 68 | 69
| 2012-10-20 | 249 | 556.81 | 68 | 69
| 2012-10-21 | 255 | 564.22 | 68 | 69
| 2012-10-22 | 256 | 577.13 | 67 | 68
| 2012-10-23 | 248 | 573.62 | 65 | 68
| 2012-10-24 | 258 | 567.92 | 63 | 65
| 2012-10-25 | 250 | 577.15 | 63 | 64
| 2012-10-26 | 242 | 593.27 | 62 | 64
| 2012-10-27 | 239 | 577.62 | 62 | 63
| 2012-10-28 | 233 | 576.32 | 63 | 64
| 2012-10-29 | 231 | 555.5 | 63 | 64
| 2012-10-30 | 232 | 509.49 | 64 | 65
| 2012-10-31 | 232 | 484.77 | 64 | 64
| 2012-11-01 | 219.0104 |  | 63.425 | 63.8
| 2012-11-02 | 213.1667 |  | 63.1958 | 63.4
| 2012-11-03 | 222.125 |  | 63.1458 | 63.8
| 2012-11-04 | 242.4479 |  | 63.15 | 64
| 2012-11-05 | 251.0833 | 428.11 | 63.6375 | 64.2
| 2012-11-06 | 245.8854 | 377.3 | 63.675 | 64.4
| 2012-11-07 | 242.9375 | 413.15 | 63.8542 | 64.3
| 2012-11-08 | 238.4167 | 353.58 | 63.3625 | 64.2
| 2012-11-09 | 244.4583 | 305.64 | 61.8125 | 62.4
| 2012-11-10 | 252.6146 | 227.62 | 60.9125 | 61.3
| 2012-11-11 | 267.4479 | 167.78 | 59.6792 | 60.1
| 2012-11-12 | 277.6667 | 109.73 | 58.775 | 59.4
| 2012-11-13 | 295.9271 | 130.32 | 58.0917 | 58.5
| 2012-11-14 | 311.9583 | 261.1 | 57.7708 | 58.3 |  | 8.6 | 214 | 6.8 | 10.9 | 12.5 | 51.62 | 9.999 | 0.06 | 1.999 | 0.25 | 0.0299 | 0.0499 | 0.2 | 2.2 | 2.2 | 22 | 22 | 350 | 11 | 5.7 | 50.9282 | 1.4 | 25 | 34 | 41 | 4.999 | 4.999 | 24 |  | 24 | 1.4 | 110 | 0.4999 | 0.55 | 0.27 | 0.1999 | 1.5 | 0.83 | 0.83 | 19.999
| 2012-11-15 | 302.5625 | 387.01 | 57.4875 | 57.8
| 2012-11-16 | 290.3021 | 440.13 | 57.4042 | 57.7
| 2012-11-17 | 266.625 | 491.43 | 58.0458 | 58.6
| 2012-11-18 | 249.4792 | 471.89 | 58.4792 | 58.9
| 2012-11-19 | 274.7292 | 416.46 | 58.4208 | 58.7
| 2012-11-20 | 296.4375 | 420.52 | 58.225 | 58.7
| 2012-11-21 | 293.7292 | 420.09 | 58.1167 | 58.6
| 2012-11-22 | 291.0521 | 492.34 | 57.5042 | 58
| 2012-11-23 | 293.2083 | 482.4 | 57.3125 | 57.6
| 2012-11-24 | 284.6146 | 497.7 | 57.5167 | 58
| 2012-11-25 | 268.1146 | 481.37 | 57.5 | 57.9
| 2012-11-26 | 252.6042 | 514.67 | 57.1125 | 57.6
| 2012-11-27 | 237.3438 | 474.92 | 56.8667 | 57.2
| 2012-11-28 | 195.5208 | 459.56 | 56.5708 | 56.7
| 2012-11-29 | 97.4688 | 424.97 | 56.4292 | 56.7
| 2012-11-30 | 80.4896 | 466.47 | 56.9917 | 57.3
| 2012-12-01 | 73.6042 |  | 57.325 | 57.6
| 2012-12-02 | 77.5104 |  | 57.825 | 58.1
| 2012-12-03 | 101.1042 |  | 57.7625 | 58.3
| 2012-12-04 | 137.8229 |  | 57.7917 | 58
| 2012-12-05 | 126.8646 |  | 57.475 | 57.7
| 2012-12-06 | 134.2604 |  | 57.6417 | 57.9
| 2012-12-07 | 139.9583 |  | 58.0208 | 58.6
| 2012-12-08 | 142.4271 |  | 57.4833 | 58
| 2012-12-09 | 146.3854 |  | 56.7333 | 57
| 2012-12-10 | 149.3646 |  | 56.1792 | 56.5
| 2012-12-11 | 138.8438 |  | 55.2458 | 55.8
| 2012-12-12 | 131.6875 |  | 54.45 | 54.7
| 2012-12-13 | 141.0625 |  | 53.8375 | 54.1
| 2012-12-14 | 149.4688 |  | 52.8542 | 53.3
| 2012-12-15 | 151.1667 |  | 52.3083 | 52.7
| 2012-12-16 | 152.8542 |  | 51.8625 | 52.1
| 2012-12-17 | 151.2812 |  | 52.7 | 53.4
| 2012-12-18 | 145.5104 |  | 52.7292 | 53.1
| 2012-12-19 | 141.6146 |  | 51.0625 | 51.6
| 2012-12-20 | 140.7292 |  | 49.9917 | 50.5
| 2012-12-21 | 137.8542 |  | 49.1833 | 49.7
| 2012-12-22 | 140.6771 |  | 48.8458 | 49
| 2012-12-23 | 139.9792 |  | 48.9208 | 49.1
| 2012-12-24 | 136.8542 |  | 49.1333 | 49.6
| 2012-12-25 | 143.7188 |  | 49.1792 | 49.4
| 2012-12-26 | 150.9583 |  | 48.85 | 49.4
| 2012-12-27 | 151.8125 |  | 48.8083 | 49.2
| 2012-12-28 | 152.5208 |  | 48.2333 | 48.6
| 2012-12-29 | 153 |  | 47.8917 | 48.1
| 2012-12-30 | 152.8021 |  | 47.5417 | 47.9
| 2012-12-31 | 152.9583 |  | 47.0625 | 47.4