## Forebay
In-Situ Inc. | Troll 9000 Profiler
Report generated: | 2006-06-15 | 13:25
Report from file: | ...\SN32034 2006-06-15 104526 060615.bin
Win-Situ Version | 4.533
Serial number: | 32034
Firmware Version | 1.46
Unit name: | Troll 9000
Test name: |  | 60615
Test defined on: | 2006-06-15 | 10:45
Test started on: | 2006-06-15 | 10:45
Test stopped on: | N/A | N/A
Data gathered using Event testing
Time between data points: 0.0 | Seconds.
Time between default storages: 0.0 | Seconds.
Monitoring data on channel [1]
Data stored if delta value exceeds: | 0 | Fahrenheit
Number of data samples: | 30
TOTAL DATA SAMPLES | 30
Channel number [1]
Measurement type: | Temperature
Channel name:
Channel number [2]
Measurement type: | Pressure
Channel name: | OnBoard Pressure
Sensor Range: | 300 PSIG.
Density: |  | 1.000 g/cm3
Latitude: | 45 degrees
Elevation: | 0.000 meters (0.000 feet)
Channel number [3]
Measurement type: | Barometric Pressure
Channel name:
Channel number [5]
Measurement type: | Battery Voltage
Channel name:
Channel number [11]
Measurement type: | pH
Channel name:
Channel number [25]
Measurement type: | Dissolved Oxygen
Channel name:
Channel number [25]
Measurement type: | Dissolved Oxygen %Saturation
Channel name:
Channel number [45]
Measurement type: | Conductivity, Low Range
Channel name:
Surface Elevation | 576.36
|  |  |  | Chan[1] | Chan[2] | Chan[3] | Chan[5] | Chan[11] | Chan[25] | Chan[25] | Chan[45]
|  |  | Elevation | Temperature | Pressure | Barometric | Battery | pH | Clark DO | Clark DO Sat | Conductivity
Date | Time | ET (sec) | Feet | Fahrenheit | Feet H2O | Inches Hg | Volts | pH | micrograms/L | %Saturation | microSiemens/cm Actual Conductivity
-------- | -------- | ------------ |  | --------------- | --------------- | --------------- | --------------- | --------------- | --------------- | --------------- | ---------------
2006-06-15 | 10:46 | 45 | 575.085 | 70.75 | 1.275 | 29.274 | 3.228 | 6.61 | 47179 | 546.8439 | 36.34
2006-06-15 | 10:47 | 70 | 573.29 | 70.66 | 3.07 | 29.285 | 3.228 | 6.8 | 49248 | 570.051 | 36.38
2006-06-15 | 10:49 | 204 | 570.22 | 69.79 | 6.14 | 29.288 | 3.202 | 7.2 | 51041 | 585.1835 | 35.66
2006-06-15 | 10:50 | 275 | 567.416 | 67.16 | 8.944 | 29.273 | 3.15 | 7.16 | 54808 | 610.8053 | 32.17
2006-06-15 | 10:51 | 325 | 564.206 | 65.42 | 12.154 | 29.278 | 3.228 | 7.1 | 54245 | 592.676 | 30.3
2006-06-15 | 10:52 | 401 | 554.421 | 57.74 | 21.939 | 29.254 | 3.228 | 6.42 | 61581 | 615.4417 | 22.15
2006-06-15 | 10:54 | 506 | 544.237 | 56.29 | 32.123 | 29.269 | 3.228 | 6.51 | 59332 | 582.2606 | 19.77
2006-06-15 | 10:55 | 548 | 535.987 | 55.85 | 40.373 | 29.272 | 3.202 | 6.42 | 57048 | 556.7177 | 18.56
2006-06-15 | 10:55 | 603 | 522.534 | 55.5 | 53.826 | 29.284 | 3.176 | 6.43 | 57874 | 562.1107 | 18.68
2006-06-15 | 10:56 | 636 | 513.283 | 55.18 | 63.077 | 29.294 | 3.202 | 6.48 | 57965 | 560.5162 | 16.79
2006-06-15 | 10:57 | 674 | 504.206 | 55.04 | 72.154 | 29.312 | 3.202 | 6.49 | 59332 | 572.4367 | 17.25
2006-06-15 | 10:57 | 721 | 494.653 | 55.03 | 81.707 | 29.329 | 3.15 | 6.49 | 58334 | 562.4158 | 18.82
2006-06-15 | 10:58 | 763 | 483.799 | 54.76 | 92.561 | 29.341 | 3.202 | 6.49 | 59204 | 568.6491 | 19.07
2006-06-15 | 10:59 | 806 | 474.236 | 54.57 | 102.124 | 29.356 | 3.202 | 6.49 | 59911 | 573.7604 | 19.35
2006-06-15 | 11:00 | 865 | 463.946 | 54.41 | 112.414 | 29.375 | 3.202 | 6.45 | 63615 | 607.6146 | 19.63
2006-06-15 | 11:01 | 911 | 454.36 | 54.07 | 122 | 29.376 | 3.202 | 6.44 | 83699 | 795.9532 | 20.04
2006-06-15 | 11:02 | 971 | 442.416 | 53.83 | 133.944 | 29.389 | 3.202 | 6.44 | 91280 | 865.0327 | 20.35
2006-06-15 | 11:02 | 1004 | 433.154 | 53.65 | 143.206 | 29.401 | 3.202 | 6.42 | 90673 | 857.0659 | 19.72
2006-06-15 | 11:03 | 1047 | 423.186 | 53.34 | 153.174 | 29.412 | 3.202 | 6.39 | 97950 | 921.8604 | 20.88
2006-06-15 | 11:03 | 1077 | 414.074 | 53.25 | 162.286 | 29.421 | 3.202 | 6.37 | 98630 | 926.8027 | 20.54
2006-06-15 | 11:04 | 1110 | 404.173 | 53.1 | 172.187 | 29.431 | 3.202 | 6.37 | 97218 | 911.5142 | 20.23
2006-06-15 | 11:04 | 1140 | 393.823 | 52.86 | 182.537 | 29.439 | 3.202 | 6.36 | 97689 | 912.889 | 19.29
2006-06-15 | 11:05 | 1178 | 383.528 | 52.67 | 192.832 | 29.449 | 3.15 | 6.35 | 101875 | 949.3909 | 18.94
2006-06-15 | 11:05 | 1203 | 374.334 | 52.55 | 202.026 | 29.461 | 3.202 | 6.32 | 102180 | 950.3814 | 18.67
2006-06-15 | 11:06 | 1241 | 363.526 | 52.27 | 212.834 | 29.473 | 3.202 | 6.29 | 103158 | 955.6846 | 18.68
2006-06-15 | 11:07 | 1283 | 353.898 | 52.07 | 222.462 | 29.492 | 3.202 | 6.28 | 102871 | 949.9849 | 18.63
2006-06-15 | 11:08 | 1326 | 344.617 | 51.86 | 231.743 | 29.506 | 3.202 | 6.2 | 105438 | 970.6335 | 18.89
2006-06-15 | 11:08 | 1355 | 334.484 | 50.12 | 241.876 | 29.507 | 3.202 | 6.11 | 112010 | 1008.0751 | 26.13
2006-06-15 | 11:09 | 1389 | 323.971 | 49.36 | 252.389 | 29.512 | 3.176 | 6.06 | 109576 | 976.2438 | 30
2006-06-15 | 11:09 | 1415 | 316.706 | 49.18 | 259.654 | 29.523 | 3.202 | 6.26 | 110399 | 980.7874 | 32.7

## Winchell Bay
In-Situ Inc. | Troll 9000 Profiler
Report generated: | 2006-06-15 | 13:29
Report from file: | ...\SN32034 2006-06-15 115024 win060615.bin
Win-Situ Version | 4.533
Serial number: | 32034
Firmware Version | 1.46
Unit name: | Troll 9000
Test name: |  | win060615
Test defined on: | 2006-06-15 | 11:50
Test started on: | 2006-06-15 | 11:50
Test stopped on: | N/A | N/A
Data gathered using Event testing
Time between data points: 0.0 | Seconds.
Time between default storages: 0.0 | Seconds.
Monitoring data on channel [1]
Data stored if delta value exceeds: | 0 | Fahrenheit
Number of data samples: | 24
TOTAL DATA SAMPLES | 24
Channel number [1]
Measurement type: | Temperature
Channel name:
Channel number [2]
Measurement type: | Pressure
Channel name: | OnBoard Pressure
Sensor Range: | 300 PSIG.
Density: |  | 1.000 g/cm3
Latitude: | 45 degrees
Elevation: | 0.000 meters (0.000 feet)
Channel number [3]
Measurement type: | Barometric Pressure
Channel name:
Channel number [5]
Measurement type: | Battery Voltage
Channel name:
Channel number [11]
Measurement type: | pH
Channel name:
Channel number [25]
Measurement type: | Dissolved Oxygen
Channel name:
Channel number [25]
Measurement type: | Dissolved Oxygen %Saturation
Channel name:
Channel number [45]
Measurement type: | Conductivity, Low Range
Channel name:
Surface Elevation | 576.36
|  |  |  | Chan[1] | Chan[2] | Chan[3] | Chan[5] | Chan[11] | Chan[25] | Chan[25] | Chan[45]
|  |  | Elevation | Temperature | Pressure | Barometric | Battery | pH | Clark DO | Clark DO Sat | Conductivity
Date | Time | ET (sec) | Feet | Fahrenheit | Feet H2O | Inches Hg | Volts | pH | micrograms/L | %Saturation | microSiemens/cm Actual Conductivity
-------- | -------- | ------------ |  | --------------- | --------------- | --------------- | --------------- | --------------- | --------------- | --------------- | ---------------
2006-06-15 | 11:51 | 15 | 575.272 | 75.28 | 1.088 | 29.29 | 3.202 | 7.96 | 63899 | 776.61 | 41.08
2006-06-15 | 11:51 | 49 | 573.41 | 75.16 | 2.95 | 29.291 | 3.202 | 7.79 | 57188 | 694.1594 | 41.04
2006-06-15 | 11:53 | 134 | 570.231 | 74.66 | 6.129 | 29.283 | 3.176 | 7.76 | 73871 | 892.2768 | 40.72
2006-06-15 | 11:53 | 172 | 567.439 | 74.51 | 8.921 | 29.284 | 3.176 | 7.71 | 71647 | 863.9971 | 40.65
2006-06-15 | 11:54 | 205 | 564.294 | 73.78 | 12.066 | 29.283 | 3.176 | 7.54 | 78534 | 939.8472 | 39.84
2006-06-15 | 11:55 | 256 | 554.257 | 56.99 | 22.103 | 29.19 | 3.202 | 6.53 | 119155 | 1182.5427 | 17.36
2006-06-15 | 11:55 | 282 | 544.256 | 55.69 | 32.104 | 29.213 | 3.202 | 6.46 | 122768 | 1198.0859 | 16.32
2006-06-15 | 11:56 | 340 | 534.494 | 55.54 | 41.866 | 29.265 | 3.176 | 6.62 | 97022 | 943.3723 | 16.13
2006-06-15 | 11:57 | 378 | 524.131 | 55.32 | 52.229 | 29.278 | 3.15 | 6.65 | 103968 | 1007.6556 | 16.04
2006-06-15 | 11:57 | 420 | 514.451 | 55.23 | 61.909 | 29.295 | 3.176 | 6.74 | 103382 | 1000.3332 | 16.06
2006-06-15 | 11:58 | 445 | 503.874 | 55.01 | 72.486 | 29.305 | 3.202 | 6.73 | 105068 | 1013.4804 | 16.2
2006-06-15 | 11:58 | 470 | 494.28 | 54.83 | 82.08 | 29.309 | 3.202 | 6.72 | 108616 | 1045.2074 | 16.44
2006-06-15 | 11:59 | 516 | 484.368 | 54.66 | 91.992 | 29.328 | 3.202 | 6.75 | 110639 | 1061.7611 | 16.76
2006-06-15 | 11:59 | 541 | 474.718 | 54.44 | 101.642 | 29.343 | 3.202 | 6.73 | 113320 | 1083.8743 | 17.22
2006-06-15 | 12:00 | 579 | 464.31 | 54.28 | 112.05 | 29.351 | 3.202 | 6.75 | 121401 | 1158.6023 | 17.8
2006-06-15 | 12:00 | 605 | 453.95 | 54.1 | 122.41 | 29.36 | 3.15 | 6.75 | 121094 | 1152.7322 | 18.44
2006-06-15 | 12:01 | 638 | 444.379 | 53.77 | 131.981 | 29.37 | 3.15 | 6.7 | 124275 | 1177.6885 | 18.79
2006-06-15 | 12:02 | 676 | 433.568 | 53.56 | 142.792 | 29.386 | 3.15 | 6.73 | 123963 | 1170.9262 | 19.03
2006-06-15 | 12:03 | 743 | 423.798 | 53.36 | 152.562 | 29.413 | 3.176 | 6.76 | 126372 | 1189.5086 | 19.04
2006-06-15 | 12:03 | 777 | 413.664 | 53.11 | 162.696 | 29.42 | 3.176 | 6.74 | 129184 | 1211.902 | 18.96
2006-06-15 | 12:04 | 810 | 404.384 | 52.96 | 171.976 | 29.428 | 3.202 | 6.66 | 130240 | 1219.1668 | 18.98
2006-06-15 | 12:05 | 848 | 394.506 | 52.78 | 181.854 | 29.434 | 3.176 | 6.68 | 134756 | 1258.1628 | 19.09
2006-06-15 | 12:05 | 873 | 384.225 | 52.52 | 192.135 | 29.441 | 3.176 | 6.63 | 134606 | 1252.3526 | 19.33
2006-06-15 | 12:05 | 886 | 376.896 | 52.33 | 199.464 | 29.444 | 3.124 | 6.66 | 83646 | 776.3258 | 25.49

## Finegold
In-Situ Inc. | Troll 9000 Profiler
Report generated: | 2006-06-15 | 13:29
Report from file: | ...\SN32034 2006-06-15 115024 win060615.bin
Win-Situ Version | 4.533
Serial number: | 32034
Firmware Version | 1.46
Unit name: | Troll 9000
Test name: |  | win060615
Test defined on: | 2006-06-15 | 11:50
Test started on: | 2006-06-15 | 11:50
Test stopped on: | N/A | N/A
Data gathered using Event testing
Time between data points: 0.0 | Seconds.
Time between default storages: 0.0 | Seconds.
Monitoring data on channel [1]
Data stored if delta value exceeds: | 0 | Fahrenheit
Number of data samples: | 24
TOTAL DATA SAMPLES | 24
Channel number [1]
Measurement type: | Temperature
Channel name:
Channel number [2]
Measurement type: | Pressure
Channel name: | OnBoard Pressure
Sensor Range: | 300 PSIG.
Density: |  | 1.000 g/cm3
Latitude: | 45 degrees
Elevation: | 0.000 meters (0.000 feet)
Channel number [3]
Measurement type: | Barometric Pressure
Channel name:
Channel number [5]
Measurement type: | Battery Voltage
Channel name:
Channel number [11]
Measurement type: | pH
Channel name:
Channel number [25]
Measurement type: | Dissolved Oxygen
Channel name:
Channel number [25]
Measurement type: | Dissolved Oxygen %Saturation
Channel name:
Channel number [45]
Measurement type: | Conductivity, Low Range
Channel name:
Surface Elevation | 576.36
|  |  |  | Chan[1] | Chan[2] | Chan[3] | Chan[5] | Chan[11] | Chan[25] | Chan[25] | Chan[45]
|  |  | Elevation | Temperature | Pressure | Barometric | Battery | pH | Clark DO | Clark DO Sat | Conductivity
Date | Time | ET (sec) | Feet | Fahrenheit | Feet H2O | Inches Hg | Volts | pH | micrograms/L | %Saturation | microSiemens/cm Actual Conductivity
-------- | -------- | ------------ |  | --------------- | --------------- | --------------- | --------------- | --------------- | --------------- | --------------- | ---------------
2006-06-15 | 11:51 | 15 | 575.272 | 75.28 | 1.088 | 29.29 | 3.202 | 7.96 | 63899 | 776.61 | 41.08
2006-06-15 | 11:51 | 49 | 573.41 | 75.16 | 2.95 | 29.291 | 3.202 | 7.79 | 57188 | 694.1594 | 41.04
2006-06-15 | 11:53 | 134 | 570.231 | 74.66 | 6.129 | 29.283 | 3.176 | 7.76 | 73871 | 892.2768 | 40.72
2006-06-15 | 11:53 | 172 | 567.439 | 74.51 | 8.921 | 29.284 | 3.176 | 7.71 | 71647 | 863.9971 | 40.65
2006-06-15 | 11:54 | 205 | 564.294 | 73.78 | 12.066 | 29.283 | 3.176 | 7.54 | 78534 | 939.8472 | 39.84
2006-06-15 | 11:55 | 256 | 554.257 | 56.99 | 22.103 | 29.19 | 3.202 | 6.53 | 119155 | 1182.5427 | 17.36
2006-06-15 | 11:55 | 282 | 544.256 | 55.69 | 32.104 | 29.213 | 3.202 | 6.46 | 122768 | 1198.0859 | 16.32
2006-06-15 | 11:56 | 340 | 534.494 | 55.54 | 41.866 | 29.265 | 3.176 | 6.62 | 97022 | 943.3723 | 16.13
2006-06-15 | 11:57 | 378 | 524.131 | 55.32 | 52.229 | 29.278 | 3.15 | 6.65 | 103968 | 1007.6556 | 16.04
2006-06-15 | 11:57 | 420 | 514.451 | 55.23 | 61.909 | 29.295 | 3.176 | 6.74 | 103382 | 1000.3332 | 16.06
2006-06-15 | 11:58 | 445 | 503.874 | 55.01 | 72.486 | 29.305 | 3.202 | 6.73 | 105068 | 1013.4804 | 16.2
2006-06-15 | 11:58 | 470 | 494.28 | 54.83 | 82.08 | 29.309 | 3.202 | 6.72 | 108616 | 1045.2074 | 16.44
2006-06-15 | 11:59 | 516 | 484.368 | 54.66 | 91.992 | 29.328 | 3.202 | 6.75 | 110639 | 1061.7611 | 16.76
2006-06-15 | 11:59 | 541 | 474.718 | 54.44 | 101.642 | 29.343 | 3.202 | 6.73 | 113320 | 1083.8743 | 17.22
2006-06-15 | 12:00 | 579 | 464.31 | 54.28 | 112.05 | 29.351 | 3.202 | 6.75 | 121401 | 1158.6023 | 17.8
2006-06-15 | 12:00 | 605 | 453.95 | 54.1 | 122.41 | 29.36 | 3.15 | 6.75 | 121094 | 1152.7322 | 18.44
2006-06-15 | 12:01 | 638 | 444.379 | 53.77 | 131.981 | 29.37 | 3.15 | 6.7 | 124275 | 1177.6885 | 18.79
2006-06-15 | 12:02 | 676 | 433.568 | 53.56 | 142.792 | 29.386 | 3.15 | 6.73 | 123963 | 1170.9262 | 19.03
2006-06-15 | 12:03 | 743 | 423.798 | 53.36 | 152.562 | 29.413 | 3.176 | 6.76 | 126372 | 1189.5086 | 19.04
2006-06-15 | 12:03 | 777 | 413.664 | 53.11 | 162.696 | 29.42 | 3.176 | 6.74 | 129184 | 1211.902 | 18.96
2006-06-15 | 12:04 | 810 | 404.384 | 52.96 | 171.976 | 29.428 | 3.202 | 6.66 | 130240 | 1219.1668 | 18.98
2006-06-15 | 12:05 | 848 | 394.506 | 52.78 | 181.854 | 29.434 | 3.176 | 6.68 | 134756 | 1258.1628 | 19.09
2006-06-15 | 12:05 | 873 | 384.225 | 52.52 | 192.135 | 29.441 | 3.176 | 6.63 | 134606 | 1252.3526 | 19.33
2006-06-15 | 12:05 | 886 | 376.896 | 52.33 | 199.464 | 29.444 | 3.124 | 6.66 | 83646 | 776.3258 | 25.49