## Forebay
In-Situ Inc. | Troll 9000 Profiler
Report generated: | 2004-10-01 | 14:55
Report from file: | ...\SN32034 2004-10-01 095907 Profiler.bin
Win-Situ Version | 4.5
Serial number: | 32034
Firmware Version | 1.39
Unit name: | Troll 9000
Test name: |  | Profiler
Test defined on: | 2004-10-01 | 9:59
Test started on: | 2004-10-01 | 9:59
Test stopped on: | N/A | N/A
Test extracted on: | N/A | N/A
Data gathered using Event testing
Time between data points: 0.0 | Seconds.
Time between default storages: 0.0 | Seconds.
Monitoring data on channel [1]
Data stored if delta value exceeds: | 0 | Fahrenheit
Number of data samples: | 20
TOTAL DATA SAMPLES | 20
Channel number [1]
Measurement type: | Temperature
Channel name:
Channel number [2]
Measurement type: | Pressure
Channel name: | OnBoard Pressure
Sensor Range: | 300 PSIG.
Density: |  | 1.000 g/cm3
Latitude: | 45 degrees
Elevation: | 0.000 meters (0.000 feet)
Channel number [3]
Measurement type: | Barometric Pressure
Channel name:
Channel number [5]
Measurement type: | Battery Voltage
Channel name:
Channel number [25]
Measurement type: | Dissolved Oxygen
Channel name:
Channel number [31]
Measurement type: | pH
Channel name:
Channel number [45]
Measurement type: | Conductivity, Low Range
Channel name:
Surface Elevation (Ft)= | 487.8
|  |  | Chan[1] | Chan[2] | Chan[3] | Chan[5] | Chan[25] | Chan[31] | Chan[45]
|  |  | Temperature | Pressure | Barometric | Battery | Clark DO | pH | Conductivity
Date | Time | Elevation(ft) | Fahrenheit | Feet H2O | Inches Hg | Volts | micrograms/L | pH | microSiemens/cm Actual Conductivity
-------- | -------- | ------------ | --------------- | --------------- | --------------- | --------------- | --------------- | --------------- | ---------------
2004-10-01 | 10:02 | 487.104 | 69.29 | 0.696 | 29.437 | 2.733 | 8532 | 7.91 | 34.96
2004-10-01 | 10:04 | 485.022 | 69.24 | 2.778 | 29.442 | 2.759 | 8575 | 7.88 | 35.18
2004-10-01 | 10:05 | 481.688 | 69.25 | 6.112 | 29.445 | 2.759 | 8537 | 7.86 | 35.1
2004-10-01 | 10:06 | 478.619 | 69.14 | 9.181 | 29.448 | 2.759 | 8515 | 7.84 | 35.12
2004-10-01 | 10:07 | 475.742 | 69.09 | 12.058 | 29.452 | 2.759 | 8614 | 7.72 | 34.98
2004-10-01 | 10:09 | 472.965 | 69.08 | 14.835 | 29.454 | 2.707 | 8507 | 7.72 | 35.05
2004-10-01 | 10:10 | 470.044 | 69.04 | 17.756 | 29.458 | 2.759 | 8458 | 7.69 | 34.97
2004-10-01 | 10:10 | 466.783 | 68.81 | 21.017 | 29.46 | 2.759 | 8268 | 7.55 | 34.59
2004-10-01 | 10:12 | 463.777 | 68.71 | 24.023 | 29.463 | 2.759 | 8015 | 7.5 | 34.57
2004-10-01 | 10:13 | 460.847 | 68.23 | 26.953 | 29.466 | 2.759 | 7285 | 7.35 | 33.34
2004-10-01 | 10:15 | 457.526 | 67.1 | 30.274 | 29.467 | 2.733 | 6572 | 7.14 | 31.05
2004-10-01 | 10:18 | 447.343 | 65.91 | 40.457 | 29.48 | 2.733 | 7000 | 6.98 | 32.76
2004-10-01 | 10:19 | 438.227 | 65.22 | 49.573 | 29.49 | 2.759 | 6626 | 6.78 | 32.42
2004-10-01 | 10:22 | 427.771 | 60.9 | 60.029 | 29.497 | 2.707 | 5657 | 6.56 | 25.17
2004-10-01 | 10:24 | 417.415 | 54.04 | 70.385 | 29.49 | 2.759 | 6410 | 6.48 | 27.24
2004-10-01 | 10:25 | 407.892 | 52.2 | 79.908 | 29.498 | 2.759 | 6687 | 6.45 | 28.99
2004-10-01 | 10:26 | 397.494 | 50.8 | 90.306 | 29.5 | 2.759 | 6808 | 6.42 | 30.62
2004-10-01 | 10:28 | 387.679 | 49.81 | 100.121 | 29.526 | 2.733 | 5451 | 6.35 | 161.82

## Winchell Bay
In-Situ Inc. | Troll 9000 Profiler
Report generated: | 2004-10-01 | 14:57
Report from file: | ...\SN32034 2004-10-01 104935 Profiler.bin
Win-Situ Version | 4.5
Serial number: | 32034
Firmware Version | 1.39
Unit name: | Troll 9000
Test name: |  | Profiler
Test defined on: | 2004-10-01 | 10:50
Test started on: | 2004-10-01 | 10:50
Test stopped on: | N/A | N/A
Test extracted on: | N/A | N/A
Data gathered using Event testing
Time between data points: 0.0 | Seconds.
Time between default storages: 0.0 | Seconds.
Monitoring data on channel [1]
Data stored if delta value exceeds: | 0 | Fahrenheit
Number of data samples: | 5
TOTAL DATA SAMPLES | 5
Channel number [1]
Measurement type: | Temperature
Channel name:
Channel number [2]
Measurement type: | Pressure
Channel name: | OnBoard Pressure
Sensor Range: | 300 PSIG.
Density: |  | 1.000 g/cm3
Latitude: | 45 degrees
Elevation: | 0.000 meters (0.000 feet)
Channel number [3]
Measurement type: | Barometric Pressure
Channel name:
Channel number [5]
Measurement type: | Battery Voltage
Channel name:
Channel number [25]
Measurement type: | Dissolved Oxygen
Channel name:
Channel number [31]
Measurement type: | pH
Channel name:
Channel number [45]
Measurement type: | Conductivity, Low Range
Channel name:
Surface Elevation (Ft)= | 487.8
|  |  |  | Chan[1] | Chan[2] | Chan[3] | Chan[5] | Chan[25] | Chan[31] | Chan[45]
|  |  | Elevation | Temperature | Pressure | Barometric | Battery | Clark DO | pH | Conductivity
Date | Time | ET (sec) | Feet | Fahrenheit | Feet H2O | Inches Hg | Volts | micrograms/L | pH | microSiemens/cm Actual Conductivity
-------- | -------- | ------------ |  | --------------- | --------------- | --------------- | --------------- | --------------- | --------------- | ---------------
2004-10-01 | 10:51 | 486.924 | 486.924 | 70.61 | 0.876 | 29.435 | 2.759 | 8558 | 7.58 | 35.74
2004-10-01 | 10:53 | 484.814 | 484.814 | 70.49 | 2.986 | 29.439 | 2.707 | 8537 | 7.61 | 35.75
2004-10-01 | 10:54 | 481.834 | 481.834 | 70.37 | 5.966 | 29.443 | 2.759 | 8559 | 7.69 | 35.71
2004-10-01 | 10:56 | 478.675 | 478.675 | 70.31 | 9.125 | 29.445 | 2.733 | 8503 | 7.68 | 35.71
2004-10-01 | 10:58 | 475.732 | 475.732 | 70.23 | 12.068 | 29.448 | 2.707 | 8438 | 7.64 | 35.7
2004-10-01 | 11:01 | 472.772 | 472.772 | 70.18 | 15.028 | 29.444 | 2.759 | 8567 | 7.57 | 35.7
2004-10-01 | 11:03 | 469.742 | 469.742 | 69.38 | 18.058 | 29.449 | 2.733 | 8323 | 7.43 | 35.56
2004-10-01 | 11:06 | 466.722 | 466.722 | 68.93 | 21.078 | 29.453 | 2.681 | 7683 | 7.18 | 34.73
2004-10-01 | 11:07 | 463.855 | 463.855 | 68.64 | 23.945 | 29.455 | 2.759 | 7385 | 7.09 | 34.09
2004-10-01 | 11:09 | 460.686 | 460.686 | 67.55 | 27.114 | 29.454 | 2.681 | 6753 | 6.89 | 32.07
2004-10-01 | 11:11 | 457.734 | 457.734 | 67.02 | 30.066 | 29.457 | 2.733 | 6625 | 6.73 | 32.86
2004-10-01 | 11:13 | 447.775 | 447.775 | 65.68 | 40.025 | 29.466 | 2.733 | 7262 | 6.78 | 33.82
2004-10-01 | 11:15 | 437.816 | 437.816 | 64.6 | 49.984 | 29.479 | 2.733 | 5674 | 6.58 | 28.46
2004-10-01 | 11:18 | 428.423 | 428.423 | 61.48 | 59.377 | 29.486 | 2.733 | 5503 | 6.44 | 25.96
2004-10-01 | 11:19 | 417.929 | 417.929 | 54.97 | 69.871 | 29.477 | 2.733 | 6170 | 6.41 | 27.62
2004-10-01 | 11:22 | 408.625 | 408.625 | 52.11 | 79.175 | 29.496 | 2.733 | 5613 | 6.36 | 30.87
2004-10-01 | 11:23 | 398.014 | 398.014 | 50.67 | 89.786 | 29.503 | 2.681 | 5411 | 6.42 | 34.86

## Finegold
In-Situ Inc. | Troll 9000 Profiler
Report generated: | 2004-10-01 | 15:04
Report from file: | ...\SN32034 2004-10-01 114737 Profiler.bin
Win-Situ Version | 4.5
Serial number: | 32034
Firmware Version | 1.39
Unit name: | Troll 9000
Test name: |  | Profiler
Test defined on: | 2004-10-01 | 11:48
Test started on: | 2004-10-01 | 11:48
Test stopped on: | N/A | N/A
Test extracted on: | N/A | N/A
Data gathered using Event testing
Time between data points: 0.0 | Seconds.
Time between default storages: 0.0 | Seconds.
Monitoring data on channel [1]
Data stored if delta value exceeds: | 0 | Fahrenheit
Number of data samples: | 20
TOTAL DATA SAMPLES | 20
Channel number [1]
Measurement type: | Temperature
Channel name:
Channel number [2]
Measurement type: | Pressure
Channel name: | OnBoard Pressure
Sensor Range: | 300 PSIG.
Density: |  | 1.000 g/cm3
Latitude: | 45 degrees
Elevation: | 0.000 meters (0.000 feet)
Channel number [3]
Measurement type: | Barometric Pressure
Channel name:
Channel number [5]
Measurement type: | Battery Voltage
Channel name:
Channel number [25]
Measurement type: | Dissolved Oxygen
Channel name:
Channel number [31]
Measurement type: | pH
Channel name:
Channel number [45]
Measurement type: | Conductivity, Low Range
Channel name:
Surface Elevation (Ft)= | 487.8
|  |  | Chan[1] | Chan[2] | Chan[3] | Chan[5] | Chan[25] | Chan[31] | Chan[45]
|  | Elevation | Temperature | Pressure | Barometric | Battery | Clark DO | pH | Conductivity
Date | Time | Feet | Fahrenheit | Feet H2O | Inches Hg | Volts | micrograms/L | pH | microSiemens/cm Actual Conductivity
-------- | -------- | ------------ | --------------- | --------------- | --------------- | --------------- | --------------- | --------------- | ---------------
2004-10-01 | 11:49 | 487.249 | 70.22 | 0.551 | 29.426 | 2.759 | 8521 | 7.61 | 35.83
2004-10-01 | 11:50 | 484.756 | 70.18 | 3.044 | 29.419 | 2.733 | 9129 | 7.65 | 36.05
2004-10-01 | 11:52 | 481.782 | 70.11 | 6.018 | 29.425 | 2.733 | 9832 | 7.63 | 35.98
2004-10-01 | 11:53 | 478.827 | 70.12 | 8.973 | 29.429 | 2.759 | 10483 | 7.67 | 36.05
2004-10-01 | 11:56 | 475.758 | 70.09 | 12.042 | 29.432 | 2.681 | 11185 | 7.63 | 36.04
2004-10-01 | 11:57 | 472.841 | 69.98 | 14.959 | 29.434 | 2.733 | 11822 | 7.62 | 36.03
2004-10-01 | 11:58 | 469.812 | 69.86 | 17.988 | 29.437 | 2.733 | 12485 | 7.61 | 35.97
2004-10-01 | 12:00 | 466.774 | 69.81 | 21.026 | 29.441 | 2.733 | 13096 | 7.53 | 35.92
2004-10-01 | 12:01 | 463.82 | 69.73 | 23.98 | 29.443 | 2.733 | 13693 | 7.59 | 35.95
2004-10-01 | 12:02 | 460.758 | 69.43 | 27.042 | 29.443 | 2.733 | 14365 | 7.46 | 35.79
2004-10-01 | 12:04 | 457.772 | 68.2 | 30.028 | 29.444 | 2.707 | 15262 | 7.43 | 35.13
2004-10-01 | 12:07 | 447.909 | 66.42 | 39.891 | 29.457 | 2.733 | 8358 | 7.12 | 33.06
2004-10-01 | 12:08 | 437.869 | 65.02 | 49.931 | 29.463 | 2.733 | 8087 | 7.02 | 31.4
2004-10-01 | 12:11 | 427.687 | 59.95 | 60.113 | 29.473 | 2.733 | 5500 | 6.6 | 33.35
2004-10-01 | 12:14 | 417.524 | 53.85 | 70.276 | 29.479 | 2.733 | 3870 | 6.42 | 36.97
2004-10-01 | 12:15 | 407.728 | 51.66 | 80.072 | 29.481 | 2.733 | 3502 | 6.35 | 38.89
2004-10-01 | 12:17 | 398.009 | 50.62 | 89.791 | 29.486 | 2.681 | 3376 | 6.3 | 39.47
2004-10-01 | 12:18 | 387.754 | 49.93 | 100.046 | 29.504 | 2.733 | 3302 | 6.28 | 39.28
2004-10-01 | 12:20 | 377.601 | 49.32 | 110.199 | 29.523 | 2.681 | 3089 | 6.29 | 39.7
2004-10-01 | 12:22 | 367.63 | 48.71 | 120.17 | 29.532 | 2.733 | 2964 | 6.25 | 40.8