## Forebay
In-Situ Inc. | Troll 9000 Profiler
Note: This data was collected on July 11, 2005
Report generated: | 2005-08-05 | 13:17
Report from file: | ...\SN32034 2003-08-17 114624 fltr050711.bin
Win-Situ Version | 4.5
Serial number: | 32034
Firmware Version | 1.46
Unit name: | Troll 9000
Test name: |  | fltr050711
Test defined on: | 2003-08-17 | 11:46
Test started on: | 2003-08-17 | 11:46
Test stopped on: | N/A | N/A
Test extracted on: | N/A | N/A
Data gathered using Event testing
Time between data points: 0.0 | Seconds.
Time between default storages: 0.0 | Seconds.
Monitoring data on channel [1]
Data stored if delta value exceeds: | 0 | Fahrenheit
Number of data samples: | 33
TOTAL DATA SAMPLES | 33
Channel number [1]
Measurement type: | Temperature
Channel name:
Channel number [2]
Measurement type: | Pressure
Channel name: | OnBoard Pressure
Sensor Range: | 300 PSIG.
Density: |  | 1.000 g/cm3
Latitude: | 45 degrees
Elevation: | 0.000 meters (0.000 feet)
Channel number [3]
Measurement type: | Barometric Pressure
Channel name:
Channel number [5]
Measurement type: | Battery Voltage
Channel name:
Channel number [11]
Measurement type: | pH
Channel name:
Channel number [25]
Measurement type: | Dissolved Oxygen
Channel name:
Channel number [45]
Measurement type: | Conductivity, Low Range
Channel name:
Surface Eleveation (Ft)= | 578
|  |  |  | Chan[1] | Chan[2] | Chan[3] | Chan[5] | Chan[11] | Chan[25] | Chan[45]
|  |  | Elevation | Temperature | Pressure | Barometric | Battery | pH | Clark DO | Conductivity
Date | Time | ET (sec) | Feet | Fahrenheit | Feet H2O | Inches Hg | Volts | pH | micrograms/L | microSiemens/cm Actual Conductivity
-------- | -------- | ------------ |  | --------------- | --------------- | --------------- | --------------- | --------------- | --------------- | ---------------
2005-07-11 | 11:47 | 19 | 577.33 | 76.79 | 0.67 | 29.289 | 2.811 | 7.13 | 8437 | 37.31
2005-07-11 | 11:48 | 74 | 574.91 | 76.34 | 3.09 | 29.279 | 2.811 | 7.18 | 8489 | 37.11
2005-07-11 | 11:48 | 112 | 572.086 | 75.77 | 5.914 | 29.272 | 2.811 | 7.17 | 8569 | 36.75
2005-07-11 | 11:49 | 166 | 568.546 | 75.11 | 9.454 | 29.273 | 2.811 | 7.13 | 8722 | 35.7
2005-07-11 | 11:51 | 267 | 566.003 | 74.31 | 11.997 | 29.278 | 2.811 | 7.09 | 9300 | 35.14
2005-07-11 | 11:52 | 325 | 562.789 | 70.62 | 15.211 | 29.274 | 2.759 | 7.07 | 11220 | 28.94
2005-07-11 | 11:54 | 446 | 552.837 | 61.46 | 25.163 | 29.269 | 2.733 | 6.53 | 11848 | 18.64
2005-07-11 | 11:56 | 547 | 542.734 | 60.12 | 35.266 | 29.282 | 2.785 | 6.27 | 11422 | 17.63
2005-07-11 | 11:56 | 559 | 542.625 | 60.12 | 35.375 | 29.285 | 2.811 | 6.27 | 11381 | 17.57
2005-07-11 | 11:56 | 593 | 532.865 | 59.27 | 45.135 | 29.276 | 2.811 | 6.21 | 11473 | 16.87
2005-07-11 | 11:57 | 648 | 522.446 | 58.66 | 55.554 | 29.287 | 2.759 | 6.15 | 11365 | 17.16
2005-07-11 | 11:58 | 682 | 512.777 | 58.46 | 65.223 | 29.296 | 2.811 | 6.18 | 11320 | 17.07
2005-07-11 | 11:59 | 770 | 503.198 | 57.44 | 74.802 | 29.328 | 2.785 | 6.12 | 11244 | 17.05
2005-07-11 | 12:00 | 834 | 492.56 | 56.9 | 85.44 | 29.335 | 2.733 | 6.02 | 11214 | 17.41
2005-07-11 | 12:02 | 965 | 482.76 | 56.32 | 95.24 | 29.362 | 2.811 | 6.06 | 11175 | 17.22
2005-07-11 | 12:03 | 1011 | 472.703 | 55.78 | 105.297 | 29.355 | 2.785 | 6.01 | 11302 | 17.08
2005-07-11 | 12:04 | 1040 | 472.894 | 55.78 | 105.106 | 29.366 | 2.811 | 6 | 11278 | 17.08
2005-07-11 | 12:05 | 1091 | 462.609 | 55.4 | 115.391 | 29.369 | 2.811 | 5.99 | 11366 | 17.25
2005-07-11 | 12:05 | 1142 | 452.621 | 55.11 | 125.379 | 29.379 | 2.811 | 5.99 | 11321 | 17.18
2005-07-11 | 12:06 | 1188 | 442.735 | 54.81 | 135.265 | 29.388 | 2.811 | 6.01 | 11281 | 17.4
2005-07-11 | 12:07 | 1243 | 432.989 | 54.51 | 145.011 | 29.402 | 2.759 | 5.96 | 11215 | 17.64
2005-07-11 | 12:08 | 1298 | 423.006 | 54.3 | 154.994 | 29.417 | 2.811 | 5.96 | 11211 | 17.87
2005-07-11 | 12:09 | 1352 | 412.464 | 54.05 | 165.536 | 29.426 | 2.785 | 5.95 | 11349 | 17.92
2005-07-11 | 12:10 | 1445 | 402.556 | 53.87 | 175.444 | 29.453 | 2.811 | 6.03 | 11416 | 17.88
2005-07-11 | 12:11 | 1491 | 392.876 | 53.73 | 185.124 | 29.454 | 2.811 | 6.01 | 11364 | 17.55
2005-07-11 | 12:12 | 1562 | 383.137 | 53.47 | 194.863 | 29.468 | 2.785 | 6.04 | 11364 | 17.37
2005-07-11 | 12:13 | 1613 | 373.468 | 53.38 | 204.532 | 29.474 | 2.811 | 6.04 | 11331 | 17.45
2005-07-11 | 12:14 | 1676 | 363.676 | 53.21 | 214.324 | 29.489 | 2.785 | 6.03 | 10918 | 17.8
2005-07-11 | 12:16 | 1804 | 353.47 | 52.47 | 224.53 | 29.51 | 2.785 | 5.91 | 10140 | 20.36
2005-07-11 | 12:19 | 1968 | 342.44 | 50.8 | 235.56 | 29.521 | 2.785 | 5.91 | 8777 | 25.66
2005-07-11 | 12:20 | 2032 | 332.804 | 49.66 | 245.196 | 29.518 | 2.733 | 5.89 | 8347 | 28.19
2005-07-11 | 12:22 | 2121 | 323.408 | 49.4 | 254.592 | 29.537 | 2.785 | 5.9 | 7403 | 28.92
2005-07-11 | 12:23 | 2176 | 313.077 | 49.33 | 264.923 | 29.545 | 2.759 | 6.11 | 6912 | 186.04

## Winchell Bay
In-Situ Inc. | Troll 9000 Profiler
Report generated: | 2005-08-05 | 13:15
Report from file: | ...\SN32034 2003-08-25 090050 win050719.bin
Win-Situ Version | 4.5
Serial number: | 32034
Firmware Version | 1.46
Unit name: | Troll 9000
Test name: |  | win050719
Test defined on: | 2003-08-25 | 9:01
Test started on: | 2003-08-25 | 9:01
Test stopped on: | N/A | N/A
Test extracted on: | N/A | N/A
Data gathered using Event testing
Time between data points: 0.0 | Seconds.
Time between default storages: 0.0 | Seconds.
Monitoring data on channel [1]
Data stored if delta value exceeds: | 0 | Fahrenheit
Number of data samples: | 20
TOTAL DATA SAMPLES | 20
Channel number [1]
Measurement type: | Temperature
Channel name:
Channel number [2]
Measurement type: | Pressure
Channel name: | OnBoard Pressure
Sensor Range: | 300 PSIG.
Density: |  | 1.000 g/cm3
Latitude: | 45 degrees
Elevation: | 0.000 meters (0.000 feet)
Channel number [3]
Measurement type: | Barometric Pressure
Channel name:
Channel number [5]
Measurement type: | Battery Voltage
Channel name:
Channel number [11]
Measurement type: | pH
Channel name:
Channel number [25]
Measurement type: | Dissolved Oxygen
Channel name:
Channel number [45]
Measurement type: | Conductivity, Low Range
Channel name:
Surface Elevation (Ft)= | 579.96
|  |  |  | Chan[1] | Chan[2] | Chan[3] | Chan[5] | Chan[11] | Chan[25] | Chan[45]
|  |  | Elevation | Temperature | Pressure | Barometric | Battery | pH | Clark DO | Conductivity
Date | Time | ET (sec) | Feet | Fahrenheit | Feet H2O | Inches Hg | Volts | pH | micrograms/L | microSiemens/cm Actual Conductivity
-------- | -------- | ------------ |  | --------------- | --------------- | --------------- | --------------- | --------------- | --------------- | ---------------
2005-07-19 | 9:01 | 13 | 579.468 | 85.19 | 0.492 | 29.11 | 2.707 | 6.64 | 8952 | 41.94
2005-07-19 | 9:02 | 81 | 576.786 | 85.28 | 3.174 | 29.121 | 2.785 | 6.68 | 8911 | 41.95
2005-07-19 | 9:04 | 161 | 573.708 | 85.24 | 6.252 | 29.119 | 2.759 | 6.65 | 8737 | 41.91
2005-07-19 | 9:05 | 245 | 570.995 | 85.24 | 8.965 | 29.121 | 2.785 | 6.46 | 9045 | 41.82
2005-07-19 | 9:07 | 372 | 567.95 | 80.61 | 12.01 | 29.117 | 2.785 | 6.27 | 10587 | 36.46
2005-07-19 | 9:08 | 452 | 557.569 | 62.96 | 22.391 | 29.065 | 2.733 | 5.96 | 16437 | 19.49
2005-07-19 | 9:10 | 536 | 547.743 | 61.64 | 32.217 | 29.109 | 2.759 | 5.9 | 14426 | 18.25
2005-07-19 | 9:11 | 603 | 537.991 | 60.83 | 41.969 | 29.12 | 2.759 | 5.85 | 13645 | 16.08
2005-07-19 | 9:11 | 612 | 538.028 | 60.83 | 41.932 | 29.123 | 2.759 | 5.85 | 13575 | 16.19
2005-07-19 | 9:12 | 683 | 528.06 | 60.3 | 51.9 | 29.137 | 2.733 | 5.89 | 13289 | 16.31
2005-07-19 | 9:13 | 738 | 517.882 | 59.78 | 62.078 | 29.142 | 2.759 | 5.83 | 13212 | 16.98
2005-07-19 | 9:14 | 814 | 508.042 | 59.04 | 71.918 | 29.16 | 2.759 | 5.78 | 13041 | 16.83
2005-07-19 | 9:16 | 909 | 498.031 | 58.28 | 81.929 | 29.176 | 2.707 | 5.77 | 13049 | 17.13
2005-07-19 | 9:17 | 976 | 487.97 | 57.52 | 91.99 | 29.181 | 2.759 | 5.74 | 12970 | 17.46
2005-07-19 | 9:18 | 1047 | 477.941 | 56.67 | 102.019 | 29.192 | 2.707 | 5.7 | 12850 | 17.51
2005-07-19 | 9:19 | 1092 | 467.87 | 55.8 | 112.09 | 29.195 | 2.759 | 5.68 | 13023 | 17.4
2005-07-19 | 9:19 | 1117 | 467.766 | 55.82 | 112.194 | 29.205 | 2.759 | 5.66 | 12832 | 17.37
2005-07-19 | 9:20 | 1175 | 457.868 | 55.39 | 122.092 | 29.214 | 2.759 | 5.67 | 12992 | 16.87
2005-07-19 | 9:21 | 1209 | 447.948 | 54.86 | 132.012 | 29.218 | 2.707 | 5.67 | 13152 | 17
2005-07-19 | 9:22 | 1252 | 438.003 | 54.57 | 141.957 | 29.226 | 2.759 | 5.67 | 13089 | 17.28
2005-07-19 | 9:27 | 38 | 428 | 54.23 | 151.96 | 29.265 | 2.733 | 5.69 | 12690 | 17.56
2005-07-19 | 9:28 | 130 | 417.837 | 54.09 | 162.123 | 29.272 | 2.759 | 5.64 | 12611 | 17.72
2005-07-19 | 9:30 | 217 | 407.789 | 53.79 | 172.171 | 29.282 | 2.733 | 5.66 | 12568 | 17.74
2005-07-19 | 9:31 | 284 | 397.922 | 53.67 | 182.038 | 29.29 | 2.733 | 5.67 | 12723 | 17.51
2005-07-19 | 9:32 | 351 | 387.746 | 53.56 | 192.214 | 29.3 | 2.707 | 5.67 | 12702 | 17.58
2005-07-19 | 9:34 | 463 | 377.913 | 53.48 | 202.047 | 29.319 | 2.759 | 5.68 | 12058 | 17.61
2005-07-19 | 9:35 | 509 | 370.154 | 52.96 | 209.806 | 29.321 | 2.759 | 5.74 | 11741 | 25.12

## Finegold
In-Situ Inc. | Troll 9000 Profiler
Report generated: | 2005-08-05 | 13:12
Report from file: | ...\SN32034 2003-08-25 100942 fin050719.bin
Win-Situ Version | 4.5
Serial number: | 32034
Firmware Version | 1.46
Unit name: | Troll 9000
Test name: |  | fin050719
Test defined on: | 2003-08-25 | 10:10
Test started on: | 2003-08-25 | 10:10
Test stopped on: | N/A | N/A
Test extracted on: | N/A | N/A
Data gathered using Event testing
Time between data points: 0.0 | Seconds.
Time between default storages: 0.0 | Seconds.
Monitoring data on channel [1]
Data stored if delta value exceeds: | 0 | Fahrenheit
Number of data samples: | 29
TOTAL DATA SAMPLES | 29
Channel number [1]
Measurement type: | Temperature
Channel name:
Channel number [2]
Measurement type: | Pressure
Channel name: | OnBoard Pressure
Sensor Range: | 300 PSIG.
Density: |  | 1.000 g/cm3
Latitude: | 45 degrees
Elevation: | 0.000 meters (0.000 feet)
Channel number [3]
Measurement type: | Barometric Pressure
Channel name:
Channel number [5]
Measurement type: | Battery Voltage
Channel name:
Channel number [11]
Measurement type: | pH
Channel name:
Channel number [25]
Measurement type: | Dissolved Oxygen
Channel name:
Channel number [45]
Measurement type: | Conductivity, Low Range
Channel name:
Surface Elevation (Ft)= | 579.93
|  |  |  | Chan[1] | Chan[2] | Chan[3] | Chan[5] | Chan[11] | Chan[25] | Chan[45]
|  |  | Elevation | Temperature | Pressure | Barometric | Battery | pH | Clark DO | Conductivity
Date | Time | ET (sec) | Feet | Fahrenheit | Feet H2O | Inches Hg | Volts | pH | micrograms/L | microSiemens/cm Actual Conductivity
-------- | -------- | ------------ |  | --------------- | --------------- | --------------- | --------------- | --------------- | --------------- | ---------------
2005-07-19 | 10:10 | 13 | 579.585 | 84.04 | 0.345 | 29.116 | 2.733 | 6.91 | 8959 | 40.33
2005-07-19 | 10:11 | 59 | 576.76 | 84.03 | 3.17 | 29.138 | 2.759 | 6.93 | 8903 | 40.4
2005-07-19 | 10:12 | 114 | 573.885 | 83.97 | 6.045 | 29.126 | 2.733 | 6.99 | 8879 | 40.27
2005-07-19 | 10:13 | 214 | 570.866 | 83.14 | 9.064 | 29.124 | 2.733 | 6.93 | 9090 | 39.25
2005-07-19 | 10:14 | 280 | 568.009 | 73.27 | 11.921 | 29.088 | 2.759 | 6.88 | 11894 | 26.26
2005-07-19 | 10:15 | 313 | 557.754 | 62.7 | 22.176 | 29.03 | 2.733 | 6.75 | 14734 | 17.02
2005-07-19 | 10:17 | 426 | 557.167 | 62.67 | 22.763 | 29.112 | 2.759 | 6.59 | 12104 | 16.92
2005-07-19 | 10:18 | 510 | 547.386 | 61.88 | 32.544 | 29.119 | 2.759 | 6.46 | 11659 | 16.41
2005-07-19 | 10:20 | 603 | 537.897 | 61.18 | 42.033 | 29.131 | 2.759 | 6.26 | 11518 | 16.1
2005-07-19 | 10:20 | 636 | 527.799 | 60.27 | 52.131 | 29.126 | 2.759 | 6.1 | 11668 | 15.88
2005-07-19 | 10:21 | 700 | 517.196 | 59.42 | 62.734 | 29.144 | 2.759 | 6.09 | 11770 | 15.85
2005-07-19 | 10:22 | 750 | 508.04 | 58.86 | 71.89 | 29.154 | 2.759 | 6.03 | 11824 | 16.17
2005-07-19 | 10:22 | 759 | 507.981 | 58.86 | 71.949 | 29.158 | 2.759 | 6.02 | 11772 | 16.17
2005-07-19 | 10:23 | 792 | 497.344 | 58.13 | 82.586 | 29.16 | 2.733 | 5.96 | 11881 | 16.53
2005-07-19 | 10:24 | 847 | 487.514 | 57.14 | 92.416 | 29.173 | 2.759 | 5.97 | 11971 | 16.75
2005-07-19 | 10:25 | 901 | 478.017 | 56.42 | 101.913 | 29.186 | 2.759 | 5.96 | 11868 | 16.83
2005-07-19 | 10:26 | 980 | 467.759 | 55.75 | 112.171 | 29.207 | 2.759 | 5.82 | 11998 | 16.69
2005-07-19 | 10:27 | 1026 | 458.326 | 55.17 | 121.604 | 29.209 | 2.733 | 5.92 | 12097 | 16.76
2005-07-19 | 10:28 | 1114 | 447.923 | 54.71 | 132.007 | 29.234 | 2.759 | 5.93 | 11659 | 17.03
2005-07-19 | 10:29 | 1159 | 437.763 | 54.38 | 142.167 | 29.235 | 2.733 | 5.84 | 11630 | 17.31
2005-07-19 | 10:30 | 1234 | 427.876 | 54.14 | 152.054 | 29.255 | 2.681 | 5.88 | 11400 | 17.39
2005-07-19 | 10:31 | 1251 | 427.92 | 54.15 | 152.01 | 29.259 | 2.733 | 5.84 | 11350 | 17.39
2005-07-19 | 10:31 | 1297 | 418.091 | 53.97 | 161.839 | 29.26 | 2.759 | 5.82 | 11064 | 17.68
2005-07-19 | 10:32 | 1368 | 407.677 | 53.77 | 172.253 | 29.277 | 2.733 | 5.85 | 10816 | 17.92
2005-07-19 | 10:35 | 1492 | 398.147 | 53.56 | 181.783 | 29.298 | 2.759 | 5.86 | 10325 | 18.18
2005-07-19 | 10:36 | 1555 | 387.826 | 53.44 | 192.104 | 29.301 | 2.733 | 5.9 | 10207 | 18.43
2005-07-19 | 10:36 | 1580 | 387.873 | 53.43 | 192.057 | 29.306 | 2.759 | 5.88 | 10073 | 18.42
2005-07-19 | 10:37 | 1609 | 385.189 | 53.22 | 194.741 | 29.307 | 2.733 | 5.9 | 10008 | 20.2
2005-07-19 | 10:37 | 1626 | 385.2 | 53.22 | 194.73 | 29.305 | 2.733 | 5.95 | 9897 | 20.49