## Forebay
In-Situ Inc. | Troll 9000 Profiler
Report generated: | 2006-01-10 | 9:48
Report from file: | ...\SN32034 2003-07-02 091051 fltr060110.bin
Win-Situ Version | 4.5
Serial number: | 32034
Firmware Version | 1.46
Unit name: | Troll 9000
Test name: |  | fltr060110
Test defined on: | 2006-01-10 | 9:11
Test started on: | 2006-01-10 | 9:11
Test stopped on: | N/A | N/A
Test extracted on: | N/A | N/A
Data gathered using Event testing
Time between data points: 0.0 | Seconds.
Time between default storages: 0.0 | Seconds.
Monitoring data on channel [1]
Data stored if delta value exceeds: | 0 | Fahrenheit
Number of data samples: | 42
TOTAL DATA SAMPLES | 42
Channel number [1]
Measurement type: | Temperature
Channel name:
Channel number [2]
Measurement type: | Pressure
Channel name: | OnBoard Pressure
Sensor Range: | 300 PSIG.
Density: |  | 1.000 g/cm3
Latitude: | 45 degrees
Elevation: | 0.000 meters (0.000 feet)
Channel number [3]
Measurement type: | Barometric Pressure
Channel name:
Channel number [5]
Measurement type: | Battery Voltage
Channel name:
Channel number [11]
Measurement type: | pH
Channel name:
Channel number [25]
Measurement type: | Dissolved Oxygen
Channel name:
Channel number [45]
Measurement type: | Conductivity, Low Range
Channel name:
Surface Elevation (Ft)= | 546.65
|  |  |  | Chan[1] | Chan[2] | Chan[3] | Chan[5] | Chan[11] | Chan[25] | Chan[45]
|  |  | Elevation | Temperature | Pressure | Barometric | Battery | pH | Clark DO | Conductivity
Date | Time | ET (sec) | Feet | Fahrenheit | Feet H2O | Inches Hg | Volts | pH | micrograms/L | microSiemens/cm Actual Conductivity
-------- | -------- | ------------ |  | --------------- | --------------- | --------------- | --------------- | --------------- | --------------- | ---------------
2006-01-10 | 9:11 | 13 | 546.164 | 53.99 | 0.486 | 29.615 | 3.098 | 6.31 | 9863 | 25.55
2006-01-10 | 9:12 | 51 | 543.756 | 54.16 | 2.894 | 29.589 | 3.098 | 6.4 | 9842 | 25.74
2006-01-10 | 9:13 | 102 | 540.589 | 54.16 | 6.061 | 29.613 | 3.098 | 6.38 | 9863 | 25.9
2006-01-10 | 9:13 | 136 | 537.534 | 54.14 | 9.116 | 29.621 | 3.072 | 6.39 | 9885 | 25.87
2006-01-10 | 9:14 | 166 | 534.622 | 54.15 | 12.028 | 29.627 | 3.072 | 6.4 | 9841 | 25.82
2006-01-10 | 9:14 | 204 | 531.53 | 54.13 | 15.12 | 29.632 | 3.046 | 6.4 | 9846 | 25.87
2006-01-10 | 9:15 | 238 | 528.619 | 54.15 | 18.031 | 29.636 | 3.098 | 6.35 | 9823 | 25.85
2006-01-10 | 9:16 | 289 | 525.823 | 54.16 | 20.827 | 29.639 | 3.046 | 6.36 | 9809 | 26.06
2006-01-10 | 9:16 | 302 | 525.856 | 54.14 | 20.794 | 29.639 | 3.098 | 6.35 | 9781 | 25.99
2006-01-10 | 9:17 | 370 | 522.732 | 54.15 | 23.918 | 29.643 | 3.046 | 6.28 | 9806 | 26.1
2006-01-10 | 9:17 | 379 | 522.731 | 54.16 | 23.919 | 29.643 | 3.098 | 6.29 | 9796 | 26
2006-01-10 | 9:18 | 430 | 519.623 | 54.15 | 27.027 | 29.646 | 3.098 | 6.27 | 9804 | 26.01
2006-01-10 | 9:19 | 472 | 516.5 | 54.15 | 30.15 | 29.651 | 3.098 | 6.24 | 9793 | 25.98
2006-01-10 | 9:20 | 523 | 512.59 | 54.17 | 34.06 | 29.655 | 3.072 | 6.22 | 9767 | 25.93
2006-01-10 | 9:21 | 626 | 508.432 | 54.16 | 38.218 | 29.659 | 3.098 | 6.2 | 9728 | 26.06
2006-01-10 | 9:22 | 682 | 505.655 | 54.16 | 40.995 | 29.663 | 3.098 | 6.15 | 9703 | 26.1
2006-01-10 | 9:23 | 741 | 502.729 | 54.16 | 43.921 | 29.666 | 3.072 | 6.12 | 9678 | 26.06
2006-01-10 | 9:24 | 793 | 499.526 | 54.14 | 47.124 | 29.672 | 3.098 | 6.1 | 9716 | 26.12
2006-01-10 | 9:25 | 840 | 496.468 | 54.15 | 50.182 | 29.674 | 3.098 | 6.08 | 9697 | 26.06
2006-01-10 | 9:27 | 955 | 493.543 | 54.13 | 53.107 | 29.677 | 3.098 | 6.05 | 9671 | 26.18
2006-01-10 | 9:28 | 1031 | 490.682 | 54.13 | 55.968 | 29.682 | 3.098 | 6.04 | 9652 | 26.1
2006-01-10 | 9:29 | 1104 | 487.739 | 54.12 | 58.911 | 29.687 | 3.098 | 6.02 | 9668 | 26.09
2006-01-10 | 9:30 | 1163 | 484.746 | 54.12 | 61.904 | 29.689 | 3.072 | 6 | 9670 | 26.03
2006-01-10 | 9:33 | 1304 | 481.608 | 53.81 | 65.042 | 29.694 | 3.072 | 5.84 | 9062 | 25.78
2006-01-10 | 9:33 | 1317 | 481.478 | 53.87 | 65.172 | 29.695 | 3.098 | 5.86 | 9054 | 25.85
2006-01-10 | 9:35 | 1466 | 478.464 | 52.98 | 68.186 | 29.698 | 3.098 | 5.66 | 8131 | 25.29
2006-01-10 | 9:37 | 1573 | 468.511 | 52.09 | 78.139 | 29.708 | 3.098 | 5.76 | 8863 | 25.5
2006-01-10 | 9:38 | 1657 | 458.925 | 51.56 | 87.725 | 29.72 | 3.098 | 5.81 | 9141 | 26.33
2006-01-10 | 9:40 | 1755 | 448.404 | 51.05 | 98.246 | 29.734 | 3.098 | 5.89 | 9599 | 27.35
2006-01-10 | 9:41 | 1780 | 448.217 | 51.07 | 98.433 | 29.734 | 3.098 | 5.9 | 9547 | 27.38
2006-01-10 | 9:42 | 1887 | 438.214 | 50.96 | 108.436 | 29.748 | 3.072 | 6 | 9736 | 28.8
2006-01-10 | 9:44 | 1998 | 428.512 | 50.77 | 118.138 | 29.762 | 3.098 | 6.07 | 9899 | 31.01
2006-01-10 | 9:44 | 2010 | 428.676 | 50.76 | 117.974 | 29.761 | 3.098 | 6.07 | 9896 | 31.04
2006-01-10 | 9:45 | 2054 | 417.774 | 50.35 | 128.876 | 29.771 | 3.098 | 6.06 | 10039 | 30.9
2006-01-10 | 9:46 | 2105 | 408.205 | 50.07 | 138.445 | 29.783 | 3.098 | 6.07 | 10169 | 30.34
2006-01-10 | 9:47 | 2155 | 398.61 | 49.81 | 148.04 | 29.795 | 3.098 | 6.1 | 10250 | 31.44
2006-01-10 | 9:47 | 2173 | 398.646 | 49.82 | 148.004 | 29.798 | 3.098 | 6.11 | 10228 | 31.33
2006-01-10 | 9:48 | 2222 | 388.901 | 49.68 | 157.749 | 29.807 | 3.098 | 6.15 | 10388 | 33.12
2006-01-10 | 9:49 | 2259 | 378.047 | 49.33 | 168.603 | 29.819 | 3.098 | 6.16 | 10476 | 33.11
2006-01-10 | 9:49 | 2293 | 368.948 | 49.18 | 177.702 | 29.828 | 3.072 | 6.18 | 10602 | 32.83
2006-01-10 | 9:50 | 2334 | 359.295 | 49.08 | 187.355 | 29.84 | 3.072 | 6.18 | 10652 | 32.61
2006-01-10 | 9:51 | 2383 | 349.111 | 49.05 | 197.539 | 29.855 | 3.098 | 6.19 | 10594 | 32.41
++++++++++++++++++++++ battery died on rugged reader - readings below obtained after charging battery and returning to location +++++++++++++++++++++++++++++++++++++++++++++++
2006-01-10 | 9:41 | 18 |  | 54.51 | 0.386 | 29.611 | 3.098 | 6.62 | 10240 | 26.17
2006-01-10 | 9:47 | 414 |  | 49.1 | 190.615 | 29.814 | 3.072 | 6.46 | 10888 | 32.51
2006-01-10 | 9:48 | 485 |  | 49.05 | 200.377 | 29.827 | 3.098 | 6.44 | 10809 | 32.46
2006-01-10 | 9:50 | 551 |  | 48.97 | 210.095 | 29.836 | 3.098 | 6.36 | 10771 | 32.28
2006-01-10 | 9:50 | 593 |  | 48.97 | 219.789 | 29.844 | 3.072 | 6.35 | 10771 | 32.26
2006-01-10 | 9:51 | 626 |  | 49.3 | 228.655 | 29.853 | 3.072 | 6.41 | 10686 | 35.3
2006-01-10 | 9:52 | 672 |  | 49.3 | 228.665 | 29.858 | 3.098 | 6.42 | 10405 | 35.73

## Winchell Bay
In-Situ Inc. | Troll 9000 Profiler
Report generated: | 2006-01-10 | 14:04
Report from file: | ...\SN32034 2003-07-01 100331 win060110.bin
Win-Situ Version | 4.5
Serial number: | 32034
Firmware Version | 1.46
Unit name: | Troll 9000
Test name: |  | win060110
Test defined on: | 2006-01-10 | 10:04
Test started on: | 2006-01-10 | 10:04
Test stopped on: | N/A | N/A
Test extracted on: | N/A | N/A
Data gathered using Event testing
Time between data points: 0.0 | Seconds.
Time between default storages: 0.0 | Seconds.
Monitoring data on channel [1]
Data stored if delta value exceeds: | 0 | Fahrenheit
Number of data samples: | 36
TOTAL DATA SAMPLES | 36
Channel number [1]
Measurement type: | Temperature
Channel name:
Channel number [2]
Measurement type: | Pressure
Channel name: | OnBoard Pressure
Sensor Range: | 300 PSIG.
Density: |  | 1.000 g/cm3
Latitude: | 45 degrees
Elevation: | 0.000 meters (0.000 feet)
Channel number [3]
Measurement type: | Barometric Pressure
Channel name:
Channel number [5]
Measurement type: | Battery Voltage
Channel name:
Channel number [11]
Measurement type: | pH
Channel name:
Channel number [25]
Measurement type: | Dissolved Oxygen
Channel name:
Channel number [45]
Measurement type: | Conductivity, Low Range
Channel name:
Surface Elevation (Ft)= | 546.65
|  |  |  | Chan[1] | Chan[2] | Chan[3] | Chan[5] | Chan[11] | Chan[25] | Chan[45]
|  |  | Elevation | Temperature | Pressure | Barometric | Battery | pH | Clark DO | Conductivity
Date | Time | ET (sec) | Feet | Fahrenheit | Feet H2O | Inches Hg | Volts | pH | micrograms/L | microSiemens/cm Actual Conductivity
-------- | -------- | ------------ |  | --------------- | --------------- | --------------- | --------------- | --------------- | --------------- | ---------------
2006-01-10 | 10:04 | 13 | 546.435 | 49.97 | 0.215 | 29.592 | 3.046 | 6.91 | 12414 | 1.39
2006-01-10 | 10:04 | 22 | 546.394 | 50.87 | 0.256 | 29.592 | 3.046 | 6.86 | 11816 | 1.39
2006-01-10 | 10:05 | 94 | 543.556 | 54.68 | 3.094 | 29.589 | 3.046 | 6.97 | 10680 | 25.92
2006-01-10 | 10:06 | 153 | 540.554 | 54.48 | 6.096 | 29.592 | 3.072 | 6.95 | 10592 | 26
2006-01-10 | 10:06 | 166 | 540.537 | 54.47 | 6.113 | 29.591 | 3.072 | 6.96 | 10593 | 26.11
2006-01-10 | 10:07 | 212 | 537.701 | 54.38 | 8.949 | 29.594 | 3.072 | 6.81 | 10646 | 25.99
2006-01-10 | 10:08 | 242 | 534.703 | 54.33 | 11.947 | 29.597 | 3.072 | 6.82 | 10629 | 25.86
2006-01-10 | 10:08 | 284 | 531.606 | 54.31 | 15.044 | 29.601 | 3.072 | 6.79 | 10553 | 25.92
2006-01-10 | 10:09 | 326 | 528.592 | 54.29 | 18.058 | 29.605 | 3.072 | 6.79 | 10546 | 26.07
2006-01-10 | 10:10 | 386 | 525.611 | 54.27 | 21.039 | 29.607 | 3.02 | 6.64 | 10444 | 26.04
2006-01-10 | 10:11 | 441 | 522.581 | 54.26 | 24.069 | 29.609 | 3.046 | 6.65 | 10377 | 26.02
2006-01-10 | 10:12 | 483 | 519.751 | 54.23 | 26.899 | 29.612 | 3.046 | 6.54 | 10292 | 25.93
2006-01-10 | 10:12 | 534 | 516.707 | 54.17 | 29.943 | 29.617 | 3.046 | 6.55 | 10267 | 25.97
2006-01-10 | 10:13 | 585 | 513.644 | 54.13 | 33.006 | 29.62 | 3.072 | 6.49 | 10229 | 26.1
2006-01-10 | 10:14 | 640 | 510.645 | 54.07 | 36.005 | 29.62 | 3.072 | 6.4 | 10260 | 26.11
2006-01-10 | 10:15 | 683 | 507.634 | 54.06 | 39.016 | 29.623 | 3.072 | 6.41 | 10238 | 25.96
2006-01-10 | 10:16 | 734 | 504.687 | 54.01 | 41.963 | 29.627 | 3.072 | 6.36 | 10161 | 26.19
2006-01-10 | 10:17 | 823 | 501.572 | 54.01 | 45.078 | 29.628 | 3.072 | 6.3 | 9940 | 26.37
2006-01-10 | 10:19 | 917 | 498.779 | 53.98 | 47.871 | 29.629 | 3.072 | 6.14 | 9537 | 26.13
2006-01-10 | 10:20 | 989 | 495.563 | 53.61 | 51.087 | 29.63 | 3.072 | 6 | 9555 | 26.32
2006-01-10 | 10:21 | 1057 | 492.715 | 53.48 | 53.935 | 29.633 | 3.072 | 5.92 | 9405 | 26.2
2006-01-10 | 10:23 | 1163 | 482.223 | 52.28 | 64.427 | 29.641 | 3.02 | 5.77 | 9074 | 25.35
2006-01-10 | 10:24 | 1214 | 472.276 | 52.04 | 74.374 | 29.648 | 3.072 | 5.77 | 9220 | 26.48
2006-01-10 | 10:25 | 1303 | 461.617 | 51.51 | 85.033 | 29.663 | 3.046 | 5.83 | 9717 | 26.8
2006-01-10 | 10:26 | 1371 | 452.515 | 51.26 | 94.135 | 29.674 | 3.072 | 5.85 | 9784 | 26.79
2006-01-10 | 10:27 | 1434 | 441.764 | 51.07 | 104.886 | 29.683 | 3.02 | 5.87 | 9965 | 29
2006-01-10 | 10:28 | 1489 | 431.696 | 50.95 | 114.954 | 29.694 | 3.072 | 5.9 | 10099 | 30.18
2006-01-10 | 10:29 | 1536 | 421.733 | 50.44 | 124.917 | 29.701 | 3.046 | 5.9 | 10290 | 31.04
2006-01-10 | 10:30 | 1586 | 412.278 | 50.09 | 134.372 | 29.711 | 3.072 | 5.92 | 10429 | 30.4
2006-01-10 | 10:31 | 1633 | 402.418 | 49.88 | 144.232 | 29.723 | 3.02 | 5.95 | 10576 | 31.64
2006-01-10 | 10:32 | 1693 | 392.296 | 49.73 | 154.354 | 29.737 | 3.072 | 5.99 | 10726 | 31.83
2006-01-10 | 10:32 | 1731 | 382.523 | 49.59 | 164.127 | 29.746 | 3.072 | 5.98 | 10761 | 31.89
2006-01-10 | 10:33 | 1786 | 372.014 | 49.24 | 174.636 | 29.758 | 3.046 | 5.93 | 10674 | 32.06
2006-01-10 | 10:33 | 1790 | 372.044 | 49.25 | 174.606 | 29.759 | 3.072 | 5.93 | 10656 | 32.11
2006-01-10 | 10:34 | 1799 | 372.023 | 49.25 | 174.627 | 29.761 | 3.072 | 5.94 | 10641 | 32.12
2006-01-10 | 10:34 | 1820 | 367.31 | 49.24 | 179.34 | 29.764 | 3.072 | 5.9 | 10597 | 37.86

## Finegold
In-Situ Inc. | Troll 9000 Profiler
Report generated: | 2006-01-10 | 14:08
Report from file: | ...\SN32034 2003-07-01 104822 fin060110.bin
Win-Situ Version | 4.5
Serial number: | 32034
Firmware Version | 1.46
Unit name: | Troll 9000
Test name: |  | fin060110
Test defined on: | 2006-01-10 | 10:48
Test started on: | 2006-01-10 | 10:48
Test stopped on: | N/A | N/A
Test extracted on: | N/A | N/A
Data gathered using Event testing
Time between data points: 0.0 | Seconds.
Time between default storages: 0.0 | Seconds.
Monitoring data on channel [1]
Data stored if delta value exceeds: | 0 | Fahrenheit
Number of data samples: | 29
TOTAL DATA SAMPLES | 29
Channel number [1]
Measurement type: | Temperature
Channel name:
Channel number [2]
Measurement type: | Pressure
Channel name: | OnBoard Pressure
Sensor Range: | 300 PSIG.
Density: |  | 1.000 g/cm3
Latitude: | 45 degrees
Elevation: | 0.000 meters (0.000 feet)
Channel number [3]
Measurement type: | Barometric Pressure
Channel name:
Channel number [5]
Measurement type: | Battery Voltage
Channel name:
Channel number [11]
Measurement type: | pH
Channel name:
Channel number [25]
Measurement type: | Dissolved Oxygen
Channel name:
Channel number [45]
Measurement type: | Conductivity, Low Range
Channel name:
Surface Elevation (Ft)= | 546.65
|  |  |  | Chan[1] | Chan[2] | Chan[3] | Chan[5] | Chan[11] | Chan[25] | Chan[45]
|  |  | Elevation | Temperature | Pressure | Barometric | Battery | pH | Clark DO | Conductivity
Date | Time | ET (sec) | Feet | Fahrenheit | Feet H2O | Inches Hg | Volts | pH | micrograms/L | microSiemens/cm Actual Conductivity
-------- | -------- | ------------ |  | --------------- | --------------- | --------------- | --------------- | --------------- | --------------- | ---------------
2006-01-10 | 10:49 | 21 | 546.285 | 54.55 | 0.365 | 29.555 | 3.072 | 6.94 | 10919 | 1.39
2006-01-10 | 10:50 | 80 | 543.642 | 54.57 | 3.008 | 29.554 | 3.072 | 6.99 | 10850 | 26.63
2006-01-10 | 10:51 | 144 | 540.708 | 54.32 | 5.942 | 29.558 | 3.072 | 7.05 | 10824 | 26.6
2006-01-10 | 10:52 | 191 | 537.468 | 54.37 | 9.182 | 29.561 | 3.046 | 6.93 | 10841 | 26.56
2006-01-10 | 10:53 | 250 | 534.646 | 54.09 | 12.004 | 29.563 | 3.072 | 6.92 | 10775 | 26.44
2006-01-10 | 10:53 | 306 | 531.607 | 54.06 | 15.043 | 29.568 | 3.02 | 6.9 | 10824 | 26.65
2006-01-10 | 10:54 | 340 | 528.758 | 54.06 | 17.892 | 29.57 | 3.046 | 6.82 | 10560 | 26.79
2006-01-10 | 10:55 | 395 | 525.481 | 54.03 | 21.169 | 29.574 | 3.02 | 6.79 | 10525 | 26.57
2006-01-10 | 10:56 | 429 | 522.667 | 54.02 | 23.983 | 29.575 | 3.046 | 6.73 | 10439 | 26.59
2006-01-10 | 10:57 | 494 | 518.637 | 54.01 | 28.013 | 29.581 | 3.072 | 6.72 | 10385 | 26.66
2006-01-10 | 10:58 | 562 | 515.661 | 54.01 | 30.989 | 29.583 | 3.072 | 6.61 | 10403 | 26.65
2006-01-10 | 10:58 | 601 | 512.702 | 53.98 | 33.948 | 29.585 | 3.02 | 6.55 | 10358 | 27.03
2006-01-10 | 10:59 | 639 | 509.757 | 53.97 | 36.893 | 29.59 | 3.072 | 6.56 | 10274 | 28.36
2006-01-10 | 11:00 | 712 | 506.692 | 53.92 | 39.958 | 29.592 | 3.046 | 6.49 | 10092 | 29.69
2006-01-10 | 11:02 | 793 | 502.775 | 53.69 | 43.875 | 29.596 | 3.02 | 6.33 | 9785 | 30.2
2006-01-10 | 11:02 | 844 | 498.554 | 53.08 | 48.096 | 29.598 | 3.046 | 6.35 | 9970 | 37.71
2006-01-10 | 11:04 | 912 | 488.149 | 52.24 | 58.501 | 29.61 | 3.072 | 6.39 | 10242 | 36.32
2006-01-10 | 11:04 | 968 | 478.262 | 51.8 | 68.388 | 29.619 | 3.072 | 6.33 | 10404 | 32.65
2006-01-10 | 11:06 | 1066 | 468.204 | 51.54 | 78.446 | 29.634 | 3.072 | 6.28 | 10340 | 31.76
2006-01-10 | 11:07 | 1105 | 458.172 | 51.31 | 88.478 | 29.645 | 3.072 | 6.29 | 10374 | 31.86
2006-01-10 | 11:08 | 1160 | 448.57 | 51.02 | 98.08 | 29.654 | 3.046 | 6.32 | 10562 | 31.03
2006-01-10 | 11:09 | 1228 | 438.313 | 50.5 | 108.337 | 29.666 | 3.046 | 6.35 | 10746 | 29.61
2006-01-10 | 11:10 | 1297 | 428.761 | 49.95 | 117.889 | 29.674 | 3.046 | 6.32 | 10929 | 28.86
2006-01-10 | 11:11 | 1344 | 418.18 | 49.78 | 128.47 | 29.685 | 3.046 | 6.31 | 10992 | 28.6
2006-01-10 | 11:11 | 1352 | 418.109 | 49.77 | 128.541 | 29.686 | 3.072 | 6.32 | 11030 | 28.67
2006-01-10 | 11:12 | 1412 | 408.67 | 49.59 | 137.98 | 29.697 | 3.02 | 6.3 | 11084 | 28.63
2006-01-10 | 11:13 | 1472 | 398.693 | 48.87 | 147.957 | 29.706 | 3.072 | 6.31 | 11234 | 28.32
2006-01-10 | 11:14 | 1515 | 388.859 | 48.84 | 157.791 | 29.716 | 3.046 | 6.31 | 11213 | 28.12
2006-01-10 | 11:14 | 1537 | 383.752 | 48.87 | 162.898 | 29.721 | 3.072 | 6.38 | 11224 | 34.66