## Forebay
In-Situ Inc. | Troll 9000 Profiler
Report generated: | 2005-08-22 | 7:28
Report from file: | ...\SN32034 2003-09-24 142349 fltr050818.bin
Win-Situ Version | 4.5
Serial number: | 32034
Firmware Version | 1.46
Unit name: | Troll 9000
Test name: |  | fltr050818
Test defined on: | 2003-09-24 | 14:24
Test started on: | 2003-09-24 | 14:24
Test stopped on: | N/A | N/A
Test extracted on: | N/A | N/A
Data gathered using Event testing
Time between data points: 0.0 | Seconds.
Time between default storages: 0.0 | Seconds.
Monitoring data on channel [1]
Data stored if delta value exceeds: | 0 | Fahrenheit
Number of data samples: | 35
TOTAL DATA SAMPLES | 35
Channel number [1]
Measurement type: | Temperature
Channel name:
Channel number [2]
Measurement type: | Pressure
Channel name: | OnBoard Pressure
Sensor Range: | 300 PSIG.
Density: |  | 1.000 g/cm3
Latitude: | 45 degrees
Elevation: | 0.000 meters (0.000 feet)
Channel number [3]
Measurement type: | Barometric Pressure
Channel name:
Channel number [5]
Measurement type: | Battery Voltage
Channel name:
Channel number [11]
Measurement type: | pH
Channel name:
Channel number [25]
Measurement type: | Dissolved Oxygen
Channel name:
Channel number [45]
Measurement type: | Conductivity, Low Range
Channel name:
Surface Elevation (Ft)= | 539.3
|  |  |  | Chan[1] | Chan[2] | Chan[3] | Chan[5] | Chan[11] | Chan[25] | Chan[45]
|  |  | Elevation | Temperature | Pressure | Barometric | Battery | pH | Clark DO | Conductivity
Date | Time | ET (sec) | Feet | Fahrenheit | Feet H2O | Inches Hg | Volts | pH | micrograms/L | microSiemens/cm Actual Conductivity
-------- | -------- | ------------ |  | --------------- | --------------- | --------------- | --------------- | --------------- | --------------- | ---------------
2005-08-18 | 14:24 | 26 | 538.797 | 80.2 | 0.503 | 29.204 | 2.603 | 7.55 | 14153 | 37.34
2005-08-18 | 14:25 | 81 | 536.329 | 79.78 | 2.971 | 29.196 | 2.629 | 7.62 | 14767 | 36.95
2005-08-18 | 14:27 | 189 | 533.371 | 79.22 | 5.929 | 29.199 | 2.577 | 7.49 | 14807 | 36.49
2005-08-18 | 14:28 | 252 | 530.332 | 79.07 | 8.968 | 29.204 | 2.551 | 7.44 | 14807 | 36.4
2005-08-18 | 14:29 | 306 | 527.366 | 78.95 | 11.934 | 29.205 | 2.629 | 7.35 | 14758 | 36.3
2005-08-18 | 14:30 | 352 | 524.291 | 78.57 | 15.009 | 29.207 | 2.629 | 7.12 | 14818 | 35.85
2005-08-18 | 14:31 | 419 | 521.359 | 78.39 | 17.941 | 29.21 | 2.629 | 6.86 | 14732 | 35.78
2005-08-18 | 14:32 | 473 | 518.135 | 69.65 | 21.165 | 29.17 | 2.551 | 6.36 | 18409 | 21.87
2005-08-18 | 14:32 | 482 | 518.075 | 69.63 | 21.225 | 29.177 | 2.629 | 6.34 | 18585 | 21.76
2005-08-18 | 14:34 | 616 | 507.949 | 64.83 | 31.351 | 29.209 | 2.603 | 5.82 | 18111 | 18.79
2005-08-18 | 14:36 | 725 | 497.657 | 63.38 | 41.643 | 29.219 | 2.629 | 5.63 | 17826 | 17.72
2005-08-18 | 14:36 | 751 | 497.628 | 63.38 | 41.672 | 29.222 | 2.629 | 5.65 | 17792 | 17.72
2005-08-18 | 14:37 | 805 | 488.056 | 62.24 | 51.244 | 29.217 | 2.629 | 5.58 | 17980 | 17.33
2005-08-18 | 14:40 | 941 | 478.36 | 61.2 | 60.94 | 29.246 | 2.629 | 5.51 | 17827 | 17.09
2005-08-18 | 14:41 | 1029 | 468.516 | 60.49 | 70.784 | 29.249 | 2.629 | 5.48 | 17995 | 16.86
2005-08-18 | 14:42 | 1105 | 458.315 | 58.92 | 80.985 | 29.255 | 2.603 | 5.51 | 18447 | 17.29
2005-08-18 | 14:44 | 1198 | 448.312 | 57.14 | 90.988 | 29.27 | 2.603 | 5.48 | 18936 | 17.69
2005-08-18 | 14:45 | 1245 | 448.324 | 57.08 | 90.976 | 29.278 | 2.603 | 5.52 | 19018 | 17.68
2005-08-18 | 14:46 | 1321 | 438.257 | 55.81 | 101.043 | 29.275 | 2.603 | 5.53 | 19584 | 17.48
2005-08-18 | 14:47 | 1371 | 428.297 | 54.97 | 111.003 | 29.275 | 2.603 | 5.47 | 19910 | 17.74
2005-08-18 | 14:47 | 1380 | 428.3 | 54.99 | 111 | 29.279 | 2.603 | 5.46 | 19905 | 17.73
2005-08-18 | 14:48 | 1434 | 418.399 | 54.72 | 120.901 | 29.288 | 2.603 | 5.43 | 19853 | 17.8
2005-08-18 | 14:50 | 1582 | 408.492 | 54.44 | 130.808 | 29.32 | 2.551 | 5.45 | 20137 | 17.98
2005-08-18 | 14:52 | 1662 | 398.905 | 54.13 | 140.395 | 29.321 | 2.603 | 5.43 | 20268 | 18.1
2005-08-18 | 14:53 | 1768 | 388.372 | 53.9 | 150.928 | 29.34 | 2.551 | 5.5 | 20089 | 18.27
2005-08-18 | 14:55 | 1856 | 378.986 | 53.66 | 160.314 | 29.348 | 2.603 | 5.49 | 19458 | 18.45
2005-08-18 | 14:57 | 2000 | 368.371 | 53.31 | 170.929 | 29.366 | 2.603 | 5.52 | 18779 | 18.65
2005-08-18 | 15:00 | 2156 | 359.011 | 52.7 | 180.289 | 29.375 | 2.603 | 5.41 | 17395 | 20.11
2005-08-18 | 15:00 | 2164 | 359.01 | 52.7 | 180.29 | 29.375 | 2.525 | 5.4 | 17356 | 20.04
2005-08-18 | 15:04 | 2389 | 347.484 | 51.81 | 191.816 | 29.388 | 2.603 | 5.46 | 15445 | 22.62
2005-08-18 | 15:07 | 2579 | 338.22 | 51.18 | 201.08 | 29.397 | 2.577 | 5.51 | 13801 | 24.84 | 2005-04-05
2005-08-18 | 15:11 | 2807 | 328.091 | 50.63 | 211.209 | 29.406 | 2.577 | 5.5 | 11407 | 26.76
2005-08-18 | 15:15 | 3043 | 318.005 | 50.43 | 221.295 | 29.415 | 2.577 | 5.49 | 9681 | 27.64
2005-08-18 | 15:15 | 3081 | 311.113 | 50.39 | 228.187 | 29.413 | 2.577 | 5.5 | 9610 | 30.29
2005-08-18 | 15:15 | 3089 | 311.126 | 50.38 | 228.174 | 29.409 | 2.525 | 5.51 | 9575 | 30.29

## Winchell Bay
In-Situ Inc. | Troll 9000 Profiler
Report generated: | 2005-08-22 | 7:30
Report from file: | ...\SN32034 2003-09-25 113841 wiin050819.bin
Win-Situ Version | 4.5
Serial number: | 32034
Firmware Version | 1.46
Unit name: | Troll 9000
Test name: |  | wiin050819
Test defined on: | 2003-09-25 | 11:39
Test started on: | 2003-09-25 | 11:39
Test stopped on: | N/A | N/A
Test extracted on: | N/A | N/A
Data gathered using Event testing
Time between data points: 0.0 | Seconds.
Time between default storages: 0.0 | Seconds.
Monitoring data on channel [1]
Data stored if delta value exceeds: | 0 | Fahrenheit
Number of data samples: | 25
TOTAL DATA SAMPLES | 25
Channel number [1]
Measurement type: | Temperature
Channel name:
Channel number [2]
Measurement type: | Pressure
Channel name: | OnBoard Pressure
Sensor Range: | 300 PSIG.
Density: |  | 1.000 g/cm3
Latitude: | 45 degrees
Elevation: | 0.000 meters (0.000 feet)
Channel number [3]
Measurement type: | Barometric Pressure
Channel name:
Channel number [5]
Measurement type: | Battery Voltage
Channel name:
Channel number [11]
Measurement type: | pH
Channel name:
Channel number [25]
Measurement type: | Dissolved Oxygen
Channel name:
Channel number [45]
Measurement type: | Conductivity, Low Range
Channel name:
Surface Elevation (Ft)= | 539.3
|  |  |  | Chan[1] | Chan[2] | Chan[3] | Chan[5] | Chan[11] | Chan[25] | Chan[45]
|  |  | Elevation | Temperature | Pressure | Barometric | Battery | pH | Clark DO | Conductivity
Date | Time | ET (sec) | Feet | Fahrenheit | Feet H2O | Inches Hg | Volts | pH | micrograms/L | microSiemens/cm Actual Conductivity
-------- | -------- | ------------ |  | --------------- | --------------- | --------------- | --------------- | --------------- | --------------- | ---------------
2005-08-19 | 11:39 | 13 | 538.851 | 80.39 | 0.449 | 29.307 | 2.629 | 7.47 | 13942 | 35.83
2005-08-19 | 11:39 | 21 | 538.841 | 80.41 | 0.459 | 29.307 | 2.551 | 7.45 | 13956 | 35.82
2005-08-19 | 11:40 | 72 | 536.043 | 80.41 | 3.257 | 29.322 | 2.629 | 7.4 | 14198 | 35.88
2005-08-19 | 11:41 | 110 | 533.189 | 80.38 | 6.111 | 29.316 | 2.629 | 7.35 | 14168 | 35.82
2005-08-19 | 11:42 | 169 | 530.147 | 80.36 | 9.153 | 29.315 | 2.629 | 7.31 | 13990 | 35.78
2005-08-19 | 11:42 | 220 | 527.202 | 80.33 | 12.098 | 29.318 | 2.603 | 7.12 | 13983 | 35.74
2005-08-19 | 11:43 | 262 | 524.338 | 80.32 | 14.962 | 29.321 | 2.577 | 7.22 | 14104 | 35.72
2005-08-19 | 11:45 | 393 | 521.412 | 76.94 | 17.888 | 29.32 | 2.629 | 7.21 | 17343 | 28.01
2005-08-19 | 11:45 | 402 | 521.354 | 76.96 | 17.946 | 29.32 | 2.629 | 7.26 | 17359 | 28.12
2005-08-19 | 11:49 | 609 | 511.284 | 66.35 | 28.016 | 29.321 | 2.603 | 6.14 | 16681 | 19.58
2005-08-19 | 11:51 | 732 | 500.933 | 64.09 | 38.367 | 29.331 | 2.629 | 5.93 | 16591 | 18.1
2005-08-19 | 11:51 | 740 | 500.96 | 64.08 | 38.34 | 29.332 | 2.629 | 5.87 | 16536 | 18.1
2005-08-19 | 11:52 | 808 | 491.063 | 63.1 | 48.237 | 29.337 | 2.603 | 5.77 | 16658 | 17.32
2005-08-19 | 11:53 | 880 | 481.454 | 62.18 | 57.846 | 29.345 | 2.603 | 5.7 | 16577 | 17
2005-08-19 | 11:55 | 994 | 471.628 | 61.03 | 67.672 | 29.363 | 2.603 | 5.64 | 16382 | 16.79
2005-08-19 | 11:56 | 1049 | 461.372 | 60.16 | 77.928 | 29.364 | 2.603 | 5.64 | 16959 | 16.59
2005-08-19 | 11:57 | 1121 | 451.005 | 57.47 | 88.295 | 29.374 | 2.551 | 5.66 | 17714 | 17.22
2005-08-19 | 11:59 | 1201 | 441.285 | 55.81 | 98.015 | 29.388 | 2.525 | 5.63 | 17739 | 17.38
2005-08-19 | 12:00 | 1281 | 431.71 | 55.1 | 107.59 | 29.4 | 2.603 | 5.67 | 18109 | 17.24
2005-08-19 | 12:02 | 1395 | 421.375 | 54.56 | 117.925 | 29.417 | 2.603 | 5.65 | 17716 | 17.63
2005-08-19 | 12:03 | 1450 | 411.271 | 54.35 | 128.029 | 29.418 | 2.551 | 5.68 | 17615 | 17.93
2005-08-19 | 12:04 | 1510 | 411.322 | 54.35 | 127.978 | 29.428 | 2.603 | 5.68 | 17331 | 17.93
2005-08-19 | 12:05 | 1581 | 401.219 | 54.13 | 138.081 | 29.434 | 2.577 | 5.67 | 17607 | 17.89
2005-08-19 | 12:06 | 1640 | 391.154 | 53.99 | 148.146 | 29.444 | 2.603 | 5.73 | 17707 | 17.96
2005-08-19 | 12:06 | 1665 | 381.221 | 53.78 | 158.079 | 29.45 | 2.603 | 5.75 | 17595 | 19.54

## Finegold
In-Situ Inc. | Troll 9000 Profiler
Report generated: | 2005-08-22 | 7:31
Report from file: | ...\SN32034 2003-09-25 122156 fin050819.bin
Win-Situ Version | 4.5
Serial number: | 32034
Firmware Version | 1.46
Unit name: | Troll 9000
Test name: |  | fin050819
Test defined on: | 2003-09-25 | 12:22
Test started on: | 2003-09-25 | 12:22
Test stopped on: | N/A | N/A
Test extracted on: | N/A | N/A
Data gathered using Event testing
Time between data points: 0.0 | Seconds.
Time between default storages: 0.0 | Seconds.
Monitoring data on channel [1]
Data stored if delta value exceeds: | 0 | Fahrenheit
Number of data samples: | 21
TOTAL DATA SAMPLES | 21
Channel number [1]
Measurement type: | Temperature
Channel name:
Channel number [2]
Measurement type: | Pressure
Channel name: | OnBoard Pressure
Sensor Range: | 300 PSIG.
Density: |  | 1.000 g/cm3
Latitude: | 45 degrees
Elevation: | 0.000 meters (0.000 feet)
Channel number [3]
Measurement type: | Barometric Pressure
Channel name:
Channel number [5]
Measurement type: | Battery Voltage
Channel name:
Channel number [11]
Measurement type: | pH
Channel name:
Channel number [25]
Measurement type: | Dissolved Oxygen
Channel name:
Channel number [45]
Measurement type: | Conductivity, Low Range
Channel name:
Surface Elevation (Ft)= | 539.3
|  |  |  | Chan[1] | Chan[2] | Chan[3] | Chan[5] | Chan[11] | Chan[25] | Chan[45]
|  |  | Elevation | Temperature | Pressure | Barometric | Battery | pH | Clark DO | Conductivity
Date | Time | ET (sec) | Feet | Fahrenheit | Feet H2O | Inches Hg | Volts | pH | micrograms/L | microSiemens/cm Actual Conductivity
-------- | -------- | ------------ |  | --------------- | --------------- | --------------- | --------------- | --------------- | --------------- | ---------------
2005-08-19 | 12:23 | 51 | 538.979 | 80.11 | 0.321 | 29.295 | 2.603 | 7.47 | 14624 | 1.38
2005-08-19 | 12:23 | 93 | 536.253 | 80.34 | 3.047 | 29.314 | 2.603 | 7.6 | 14568 | 35.68
2005-08-19 | 12:24 | 131 | 533.227 | 80.32 | 6.073 | 29.311 | 2.603 | 7.56 | 14525 | 35.66
2005-08-19 | 12:25 | 190 | 530.301 | 80.18 | 8.999 | 29.311 | 2.603 | 7.53 | 14615 | 35.6
2005-08-19 | 12:26 | 241 | 527.388 | 79.9 | 11.912 | 29.312 | 2.603 | 7.59 | 14624 | 35.45
2005-08-19 | 12:27 | 291 | 524.17 | 79.71 | 15.13 | 29.315 | 2.603 | 7.54 | 14641 | 35.08
2005-08-19 | 12:28 | 392 | 521.051 | 74.36 | 18.249 | 29.309 | 2.525 | 6.99 | 16051 | 27.85
2005-08-19 | 12:33 | 687 | 511.54 | 65.53 | 27.76 | 29.314 | 2.603 | 6.01 | 16854 | 19.35
2005-08-19 | 12:35 | 809 | 500.223 | 63.72 | 39.077 | 29.323 | 2.603 | 5.73 | 16657 | 18.16
2005-08-19 | 12:37 | 901 | 491.198 | 62.62 | 48.102 | 29.332 | 2.603 | 5.59 | 16631 | 17.38
2005-08-19 | 12:38 | 973 | 480.943 | 61.77 | 58.357 | 29.338 | 2.551 | 5.6 | 16738 | 16.7
2005-08-19 | 12:40 | 1078 | 471.044 | 60.96 | 68.256 | 29.356 | 2.603 | 5.5 | 16539 | 16.43
2005-08-19 | 12:41 | 1133 | 461.225 | 60.37 | 78.075 | 29.361 | 2.603 | 5.45 | 16538 | 16.5
2005-08-19 | 12:42 | 1189 | 451.382 | 59.25 | 87.918 | 29.366 | 2.525 | 5.51 | 16796 | 16.64
2005-08-19 | 12:43 | 1282 | 441.074 | 57.04 | 98.226 | 29.386 | 2.551 | 5.46 | 16381 | 17.65
2005-08-19 | 12:46 | 1446 | 431.195 | 55.74 | 108.105 | 29.405 | 2.525 | 5.39 | 14891 | 18.41
2005-08-19 | 12:47 | 1493 | 420.874 | 54.95 | 118.426 | 29.397 | 2.603 | 5.42 | 15066 | 18.56
2005-08-19 | 12:47 | 1527 | 411.267 | 54.5 | 128.033 | 29.401 | 2.603 | 5.41 | 15164 | 18.8
2005-08-19 | 12:48 | 1577 | 401.404 | 54.2 | 137.896 | 29.414 | 2.603 | 5.44 | 15179 | 18.86
2005-08-19 | 12:49 | 1620 | 390.641 | 53.8 | 148.659 | 29.429 | 2.577 | 5.47 | 15162 | 19.07
2005-08-19 | 12:49 | 1641 | 384.621 | 53.73 | 154.679 | 29.439 | 2.603 | 5.52 | 15208 | 21.57