## Forebay
In-Situ Inc. | Troll 9000 Profiler
Report generated: | 2005-10-14 | 7:30
Report from file: | ...\SN32034 2005-10-11 095417 Profiler.bin
Win-Situ Version | 4.5
Serial number: | 32034
Firmware Version | 1.46
Unit name: | Troll 9000
Test name: |  | Profiler
Test defined on: | 2005-10-11 | 9:54
Test started on: | 2005-10-11 | 9:54
Test stopped on: | N/A | N/A
Test extracted on: | N/A | N/A
Data gathered using Event testing
Time between data points: 0.0 | Seconds.
Time between default storages: 0.0 | Seconds.
Monitoring data on channel [1]
Data stored if delta value exceeds: | 0 | Fahrenheit
Number of data samples: | 30
TOTAL DATA SAMPLES | 30
Channel number [1]
Measurement type: | Temperature
Channel name:
Channel number [2]
Measurement type: | Pressure
Channel name: | OnBoard Pressure
Sensor Range: | 300 PSIG.
Density: |  | 1.000 g/cm3
Latitude: | 45 degrees
Elevation: | 0.000 meters (0.000 feet)
Channel number [3]
Measurement type: | Barometric Pressure
Channel name:
Channel number [5]
Measurement type: | Battery Voltage
Channel name:
Channel number [11]
Measurement type: | pH
Channel name:
Channel number [25]
Measurement type: | Dissolved Oxygen
Channel name:
Channel number [45]
Measurement type: | Conductivity, Low Range
Channel name:
Surface Elevation (Ft)= | 503.13
|  |  |  | Chan[1] | Chan[2] | Chan[3] | Chan[5] | Chan[11] | Chan[25] | Chan[45]
|  |  | Elevation | Temperature | Pressure | Barometric | Battery | pH | Clark DO | Conductivity
Date | Time | ET (sec) | Feet | Fahrenheit | Feet H2O | Inches Hg | Volts | pH | micrograms/L | microSiemens/cm Actual Conductivity
-------- | -------- | ------------ |  | --------------- | --------------- | --------------- | --------------- | --------------- | --------------- | ---------------
2005-10-11 | 9:55 | 21 | 502.321 | 67.56 | 0.809 | 29.394 | 2.004 | 6.28 | 19802 | 28.73
2005-10-11 | 9:56 | 98 | 499.929 | 67.51 | 3.201 | 29.383 | 1.952 | 6.25 | 21226 | 28.76
2005-10-11 | 9:57 | 178 | 496.954 | 67.49 | 6.176 | 29.393 | 2.004 | 6.13 | 22159 | 28.75
2005-10-11 | 10:00 | 364 | 493.984 | 67.49 | 9.146 | 29.403 | 1.978 | 5.94 | 23801 | 28.69
2005-10-11 | 10:01 | 420 | 490.93 | 67.46 | 12.2 | 29.406 | 1.978 | 5.92 | 24040 | 28.71
2005-10-11 | 10:02 | 475 | 488.174 | 67.46 | 14.956 | 29.409 | 1.978 | 5.9 | 23971 | 28.66
2005-10-11 | 10:03 | 509 | 485.024 | 67.45 | 18.106 | 29.412 | 1.978 | 5.88 | 24114 | 28.68
2005-10-11 | 10:04 | 569 | 482.118 | 67.43 | 21.012 | 29.414 | 1.9 | 5.9 | 24165 | 28.7
2005-10-11 | 10:05 | 620 | 478.889 | 67.44 | 24.241 | 29.417 | 1.978 | 5.94 | 24221 | 28.71
2005-10-11 | 10:06 | 719 | 476.166 | 67.43 | 26.964 | 29.421 | 1.9 | 5.98 | 24379 | 28.67
2005-10-11 | 10:07 | 771 | 473.135 | 67.43 | 29.995 | 29.425 | 1.978 | 5.99 | 24445 | 28.68
2005-10-11 | 10:08 | 839 | 467.576 | 67.42 | 35.554 | 29.43 | 1.978 | 5.96 | 24361 | 28.68
2005-10-11 | 10:10 | 941 | 466.956 | 67.4 | 36.174 | 29.433 | 1.952 | 5.99 | 23452 | 28.62
2005-10-11 | 10:11 | 1022 | 464.013 | 67.1 | 39.117 | 29.436 | 1.952 | 5.86 | 23711 | 28.33
2005-10-11 | 10:17 | 1385 | 461.129 | 65.55 | 42.001 | 29.436 | 1.874 | 5.37 | 20058 | 27.92
2005-10-11 | 10:19 | 1465 | 458.117 | 65.06 | 45.013 | 29.436 | 1.9 | 5.34 | 20007 | 28.23
2005-10-11 | 10:20 | 1553 | 448.099 | 63.89 | 55.031 | 29.444 | 1.952 | 5.31 | 20382 | 25.08
2005-10-11 | 10:22 | 1659 | 438.112 | 62.48 | 65.018 | 29.457 | 1.9 | 5.23 | 20659 | 20.27
2005-10-11 | 10:23 | 1739 | 428.005 | 59.29 | 75.125 | 29.459 | 1.926 | 5.15 | 21803 | 17.47
2005-10-11 | 10:25 | 1828 | 418.113 | 56.52 | 85.017 | 29.467 | 1.926 | 5.18 | 23124 | 17.74
2005-10-11 | 10:26 | 1912 | 408.048 | 55.53 | 95.082 | 29.478 | 1.848 | 5.17 | 23917 | 17.71
2005-10-11 | 10:29 | 2064 | 398.045 | 55.07 | 105.085 | 29.498 | 1.926 | 5.21 | 25001 | 17.66
2005-10-11 | 10:30 | 2157 | 388.095 | 54.67 | 115.035 | 29.506 | 1.926 | 5.23 | 25471 | 17.72
2005-10-11 | 10:32 | 2250 | 378.132 | 54.13 | 124.998 | 29.516 | 1.9 | 5.19 | 25490 | 17.98
2005-10-11 | 10:33 | 2309 | 368.024 | 53.57 | 135.106 | 29.52 | 1.926 | 5.17 | 25417 | 18.91
2005-10-11 | 10:36 | 2508 | 358.103 | 52.9 | 145.027 | 29.541 | 1.9 | 5.12 | 21220 | 20.06
2005-10-11 | 10:37 | 2583 | 348.062 | 52.25 | 155.068 | 29.546 | 1.874 | 5.17 | 20479 | 21.83
2005-10-11 | 10:43 | 2951 | 338.112 | 51.65 | 165.018 | 29.565 | 1.9 | 5.16 | 14377 | 24.12
2005-10-11 | 10:44 | 2993 | 316.438 | 51.14 | 186.692 | 29.559 | 1.9 | 5.23 | 14273 | 29.71
2005-10-11 | 10:46 | 3090 | 328.135 | 51.28 | 174.995 | 29.579 | 1.9 | 5.48 | 11738 | 25.88

## Winchell Bay
In-Situ Inc. | Troll 9000 Profiler
Report generated: | 2005-10-14 | 7:32
Report from file: | ...\SN32034 2005-10-11 110049 win051011.bin
Win-Situ Version | 4.5
Serial number: | 32034
Firmware Version | 1.46
Unit name: | Troll 9000
Test name: |  | win051011
Test defined on: | 2005-10-11 | 11:01
Test started on: | 2005-10-11 | 11:01
Test stopped on: | N/A | N/A
Test extracted on: | N/A | N/A
Data gathered using Event testing
Time between data points: 0.0 | Seconds.
Time between default storages: 0.0 | Seconds.
Monitoring data on channel [1]
Data stored if delta value exceeds: | 0 | Fahrenheit
Number of data samples: | 28
TOTAL DATA SAMPLES | 28
Channel number [1]
Measurement type: | Temperature
Channel name:
Channel number [2]
Measurement type: | Pressure
Channel name: | OnBoard Pressure
Sensor Range: | 300 PSIG.
Density: |  | 1.000 g/cm3
Latitude: | 45 degrees
Elevation: | 0.000 meters (0.000 feet)
Channel number [3]
Measurement type: | Barometric Pressure
Channel name:
Channel number [5]
Measurement type: | Battery Voltage
Channel name:
Channel number [11]
Measurement type: | pH
Channel name:
Channel number [25]
Measurement type: | Dissolved Oxygen
Channel name:
Channel number [45]
Measurement type: | Conductivity, Low Range
Channel name:
Surface Elevation (Ft)= | 503.13
|  |  |  | Chan[1] | Chan[2] | Chan[3] | Chan[5] | Chan[11] | Chan[25] | Chan[45]
|  |  | Elevation | Temperature | Pressure | Barometric | Battery | pH | Clark DO | Conductivity
Date | Time | ET (sec) | Feet | Fahrenheit | Feet H2O | Inches Hg | Volts | pH | micrograms/L | microSiemens/cm Actual Conductivity
-------- | -------- | ------------ |  | --------------- | --------------- | --------------- | --------------- | --------------- | --------------- | ---------------
2005-10-11 | 11:03 | 106 | 500.055 | 68.31 | 3.075 | 29.393 | 1.952 | 7.18 | 26005 | 29.43
2005-10-11 | 11:03 | 114 | 500.054 | 68.32 | 3.076 | 29.394 | 1.952 | 7.2 | 25933 | 29.44
2005-10-11 | 11:04 | 182 | 497.072 | 67.99 | 6.058 | 29.394 | 1.952 | 7.17 | 25995 | 29.33
2005-10-11 | 11:05 | 233 | 494.237 | 67.47 | 8.893 | 29.395 | 1.874 | 7.1 | 26033 | 29.39
2005-10-11 | 11:06 | 296 | 491.174 | 67.31 | 11.956 | 29.4 | 1.926 | 6.95 | 25748 | 29.31
2005-10-11 | 11:07 | 368 | 488.117 | 67.22 | 15.013 | 29.402 | 1.926 | 6.91 | 25460 | 29.19
2005-10-11 | 11:08 | 431 | 485.135 | 67.14 | 17.995 | 29.404 | 1.926 | 6.78 | 25194 | 29.27
2005-10-11 | 11:09 | 499 | 482.091 | 67.09 | 21.039 | 29.408 | 1.9 | 6.76 | 24977 | 29.31
2005-10-11 | 11:10 | 574 | 479.045 | 66.98 | 24.085 | 29.413 | 1.874 | 6.65 | 24633 | 29.16
2005-10-11 | 11:12 | 642 | 476.051 | 66.9 | 27.079 | 29.415 | 1.926 | 6.46 | 24274 | 28.85
2005-10-11 | 11:15 | 865 | 473.036 | 66.72 | 30.094 | 29.419 | 1.926 | 6.02 | 22900 | 28.33
2005-10-11 | 11:17 | 1000 | 470.209 | 66.06 | 32.921 | 29.422 | 1.926 | 5.65 | 22078 | 28.38
2005-10-11 | 11:20 | 1169 | 467.05 | 65.75 | 36.08 | 29.425 | 1.848 | 5.49 | 20705 | 28.25
2005-10-11 | 11:22 | 1249 | 464.22 | 65.33 | 38.91 | 29.424 | 1.926 | 5.43 | 20601 | 28.19
2005-10-11 | 11:23 | 1312 | 461.043 | 65.14 | 42.087 | 29.43 | 1.926 | 5.34 | 20632 | 28.61
2005-10-11 | 11:24 | 1418 | 458.192 | 64.62 | 44.938 | 29.436 | 1.9 | 5.49 | 21507 | 29.87
2005-10-11 | 11:26 | 1523 | 455.197 | 64.32 | 47.933 | 29.436 | 1.926 | 5.5 | 21915 | 29.07
2005-10-11 | 11:28 | 1611 | 445.384 | 63.49 | 57.746 | 29.443 | 1.926 | 5.4 | 22235 | 27.18
2005-10-11 | 11:29 | 1721 | 435.036 | 62.02 | 68.094 | 29.457 | 1.926 | 5.29 | 22176 | 23.07
2005-10-11 | 11:30 | 1730 | 435.031 | 62.01 | 68.099 | 29.457 | 1.874 | 5.29 | 22137 | 23.1
2005-10-11 | 11:33 | 1941 | 425.011 | 58.52 | 78.119 | 29.464 | 1.848 | 5.16 | 21404 | 18.01
2005-10-11 | 11:34 | 2008 | 415.104 | 56.38 | 88.026 | 29.461 | 1.848 | 5.09 | 21816 | 18.32
2005-10-11 | 11:35 | 2076 | 405.036 | 55.62 | 98.094 | 29.473 | 1.9 | 5.07 | 22006 | 18.28
2005-10-11 | 11:36 | 2139 | 395.065 | 55.14 | 108.065 | 29.485 | 1.9 | 5.1 | 22419 | 18.21
2005-10-11 | 11:37 | 2194 | 385.081 | 54.76 | 118.049 | 29.493 | 1.9 | 5.1 | 22751 | 17.97
2005-10-11 | 11:39 | 2285 | 375.163 | 54.58 | 127.967 | 29.514 | 1.822 | 5.11 | 23278 | 18.06
2005-10-11 | 11:39 | 2302 | 372.956 | 54.48 | 130.174 | 29.516 | 1.9 | 5.18 | 23401 | 20.65

## Finegold
In-Situ Inc. | Troll 9000 Profiler
Report generated: | 2005-10-14 | 7:34
Report from file: | ...\SN32034 2005-10-11 115454 fin051011.bin
Win-Situ Version | 4.5
Serial number: | 32034
Firmware Version | 1.46
Unit name: | Troll 9000
Test name: |  | fin051011
Test defined on: | 2005-10-11 | 11:55
Test started on: | 2005-10-11 | 11:55
Test stopped on: | N/A | N/A
Test extracted on: | N/A | N/A
Data gathered using Event testing
Time between data points: 0.0 | Seconds.
Time between default storages: 0.0 | Seconds.
Monitoring data on channel [1]
Data stored if delta value exceeds: | 0 | Fahrenheit
Number of data samples: | 24
TOTAL DATA SAMPLES | 24
Channel number [1]
Measurement type: | Temperature
Channel name:
Channel number [2]
Measurement type: | Pressure
Channel name: | OnBoard Pressure
Sensor Range: | 300 PSIG.
Density: |  | 1.000 g/cm3
Latitude: | 45 degrees
Elevation: | 0.000 meters (0.000 feet)
Channel number [3]
Measurement type: | Barometric Pressure
Channel name:
Channel number [5]
Measurement type: | Battery Voltage
Channel name:
Channel number [11]
Measurement type: | pH
Channel name:
Channel number [25]
Measurement type: | Dissolved Oxygen
Channel name:
Channel number [45]
Measurement type: | Conductivity, Low Range
Channel name:
Surface Elevation (Ft)= | 503.13
|  |  |  | Chan[1] | Chan[2] | Chan[3] | Chan[5] | Chan[11] | Chan[25] | Chan[45]
|  |  | Elevation | Temperature | Pressure | Barometric | Battery | pH | Clark DO | Conductivity
Date | Time | ET (sec) | Feet | Fahrenheit | Feet H2O | Inches Hg | Volts | pH | micrograms/L | microSiemens/cm Actual Conductivity
-------- | -------- | ------------ |  | --------------- | --------------- | --------------- | --------------- | --------------- | --------------- | ---------------
2005-10-11 | 11:57 | 118 | 500.05 | 67.45 | 3.08 | 29.385 | 1.926 | 7.16 | 27187 | 30.72
2005-10-11 | 11:58 | 181 | 497.055 | 67.25 | 6.075 | 29.384 | 1.926 | 7.12 | 27281 | 30.69
2005-10-11 | 11:59 | 244 | 493.971 | 67.11 | 9.159 | 29.386 | 1.926 | 7.09 | 27006 | 30.69
2005-10-11 | 12:00 | 285 | 491.026 | 67.02 | 12.104 | 29.39 | 1.926 | 7.06 | 26900 | 30.71
2005-10-11 | 12:00 | 331 | 488.127 | 66.93 | 15.003 | 29.393 | 1.926 | 7.04 | 26745 | 30.47
2005-10-11 | 12:01 | 389 | 485.195 | 66.87 | 17.935 | 29.399 | 1.874 | 7 | 26529 | 30.25
2005-10-11 | 12:02 | 443 | 482.079 | 66.72 | 21.051 | 29.401 | 1.926 | 6.84 | 26387 | 30.5
2005-10-11 | 12:03 | 501 | 478.997 | 66.41 | 24.133 | 29.402 | 1.9 | 6.73 | 26141 | 30.85
2005-10-11 | 12:04 | 568 | 476.09 | 65.6 | 27.04 | 29.403 | 1.9 | 6.46 | 25931 | 31.07
2005-10-11 | 12:05 | 635 | 473.04 | 65.46 | 30.09 | 29.407 | 1.926 | 6.27 | 25152 | 30.87
2005-10-11 | 12:07 | 701 | 470.114 | 65.32 | 33.016 | 29.411 | 1.926 | 6.25 | 24561 | 30.96
2005-10-11 | 12:08 | 759 | 467.024 | 65.14 | 36.106 | 29.415 | 1.9 | 6.12 | 24520 | 30.98
2005-10-11 | 12:09 | 863 | 464.001 | 64.92 | 39.129 | 29.418 | 1.9 | 6.02 | 24682 | 30.91
2005-10-11 | 12:11 | 946 | 461.066 | 64.8 | 42.064 | 29.418 | 1.9 | 5.99 | 24978 | 30.94
2005-10-11 | 12:12 | 1029 | 457.949 | 64.68 | 45.181 | 29.423 | 1.822 | 5.96 | 25286 | 30.89
2005-10-11 | 12:13 | 1104 | 447.706 | 63.63 | 55.424 | 29.429 | 1.874 | 5.93 | 26088 | 30.31
2005-10-11 | 12:15 | 1179 | 437.917 | 62.95 | 65.213 | 29.44 | 1.874 | 5.91 | 26475 | 29.88
2005-10-11 | 12:21 | 1546 | 427.981 | 57.61 | 75.149 | 29.451 | 1.9 | 5.48 | 17721 | 22.72
2005-10-11 | 12:24 | 1730 | 418.254 | 56.28 | 84.876 | 29.461 | 1.9 | 5.45 | 16001 | 22.4
2005-10-11 | 12:26 | 1863 | 407.792 | 55.67 | 95.338 | 29.47 | 1.874 | 5.46 | 15026 | 22.37
2005-10-11 | 12:27 | 1951 | 398.139 | 55.02 | 104.991 | 29.476 | 1.848 | 5.44 | 14751 | 21.96
2005-10-11 | 12:28 | 2013 | 388.011 | 54.42 | 115.119 | 29.482 | 1.874 | 5.46 | 14732 | 21.95
2005-10-11 | 12:29 | 2039 | 379.24 | 53.86 | 123.89 | 29.485 | 1.822 | 5.57 | 14943 | 124.2