## Forebay
In-Situ Inc. | Troll 9000 Profiler
Report generated: | 2005-05-12 | 12:35
Report from file: | ...\SN32034 2005-05-12 091612 fltr050512.bin
Win-Situ Version | 4.5
Serial number: | 32034
Firmware Version | 1.46
Unit name: | Troll 9000
Test name: |  | fltr050512
Test defined on: | 2005-05-12 | 9:16
Test started on: | 2005-05-12 | 9:16
Test stopped on: | N/A | N/A
Test extracted on: | N/A | N/A
Data gathered using Event testing
Time between data points: 0.0 | Seconds.
Time between default storages: 0.0 | Seconds.
Monitoring data on channel [1]
Data stored if delta value exceeds: | 0 | Fahrenheit
Number of data samples: | 31
TOTAL DATA SAMPLES | 31
Channel number [1]
Measurement type: | Temperature
Channel name:
Channel number [2]
Measurement type: | Pressure
Channel name: | OnBoard Pressure
Sensor Range: | 300 PSIG.
Density: |  | 1.000 g/cm3
Latitude: | 45 degrees
Elevation: | 0.000 meters (0.000 feet)
Channel number [3]
Measurement type: | Barometric Pressure
Channel name:
Channel number [5]
Measurement type: | Battery Voltage
Channel name:
Channel number [11]
Measurement type: | pH
Channel name:
Channel number [25]
Measurement type: | Dissolved Oxygen
Channel name:
Channel number [45]
Measurement type: | Conductivity, Low Range
Channel name:
Surface Elevation (Ft)= | 553.25
|  |  |  | Chan[1] | Chan[2] | Chan[3] | Chan[5] | Chan[11] | Chan[25] | Chan[45]
|  |  | Elevation | Temperature | Pressure | Barometric | Battery | pH | Clark DO | Conductivity
Date | Time | ET (sec) | Feet | Fahrenheit | Feet H2O | Inches Hg | Volts | pH | micrograms/L | microSiemens/cm Actual Conductivity
-------- | -------- | ------------ |  | --------------- | --------------- | --------------- | --------------- | --------------- | --------------- | ---------------
2005-05-12 | 9:17 | 36 | 552.506 | 65.79 | 0.744 | 29.396 | 2.551 | 7.01 | 9314 | 45.26
2005-05-12 | 9:18 | 82 | 550.281 | 65.46 | 2.969 | 29.389 | 2.525 | 7.05 | 9531 | 45.04
2005-05-12 | 9:18 | 91 | 550.225 | 65.46 | 3.025 | 29.389 | 2.551 | 7.06 | 9548 | 45.06
2005-05-12 | 9:18 | 124 | 547.085 | 65.32 | 6.165 | 29.393 | 2.551 | 7.07 | 9634 | 44.96
2005-05-12 | 9:19 | 150 | 544.084 | 65.2 | 9.166 | 29.395 | 2.551 | 7.07 | 9694 | 44.8
2005-05-12 | 9:19 | 187 | 541.239 | 65.03 | 12.011 | 29.398 | 2.499 | 7 | 9741 | 44.67
2005-05-12 | 9:20 | 217 | 538.523 | 64.72 | 14.727 | 29.4 | 2.473 | 6.95 | 9863 | 44.46
2005-05-12 | 9:21 | 267 | 535.183 | 64.37 | 18.067 | 29.403 | 2.525 | 6.85 | 9945 | 44.23
2005-05-12 | 9:21 | 296 | 531.756 | 63.62 | 21.494 | 29.406 | 2.551 | 6.76 | 10060 | 43.79
2005-05-12 | 9:24 | 467 | 521.434 | 51.75 | 31.816 | 29.409 | 2.551 | 6.36 | 11355 | 29.19
2005-05-12 | 9:25 | 500 | 512.22 | 50.61 | 41.03 | 29.4 | 2.551 | 6.33 | 11521 | 27.33
2005-05-12 | 9:26 | 575 | 502.513 | 50.18 | 50.737 | 29.421 | 2.551 | 6.37 | 11321 | 26.84
2005-05-12 | 9:27 | 630 | 492.671 | 50.08 | 60.579 | 29.432 | 2.551 | 6.43 | 11267 | 26.93
2005-05-12 | 9:27 | 667 | 482.18 | 49.67 | 71.07 | 29.437 | 2.473 | 6.42 | 11292 | 26.79
2005-05-12 | 9:29 | 742 | 471.897 | 49.32 | 81.353 | 29.462 | 2.551 | 6.45 | 11061 | 27.79
2005-05-12 | 9:29 | 784 | 461.891 | 48.89 | 91.359 | 29.466 | 2.551 | 6.4 | 11051 | 28.47
2005-05-12 | 9:30 | 826 | 452.263 | 48.54 | 100.987 | 29.475 | 2.551 | 6.41 | 11118 | 28.87
2005-05-12 | 9:31 | 863 | 442.003 | 48.23 | 111.247 | 29.485 | 2.551 | 6.42 | 11097 | 29
2005-05-12 | 9:31 | 901 | 431.845 | 47.82 | 121.405 | 29.493 | 2.525 | 6.41 | 10992 | 29.99
2005-05-12 | 9:32 | 976 | 422.303 | 47.59 | 130.947 | 29.522 | 2.499 | 6.5 | 10767 | 30.1
2005-05-12 | 9:35 | 1105 | 412.333 | 47.27 | 140.917 | 29.544 | 2.499 | 6.56 | 10355 | 30.38
2005-05-12 | 9:35 | 1155 | 402.356 | 47.08 | 150.894 | 29.542 | 2.525 | 6.54 | 10495 | 30.6
2005-05-12 | 9:36 | 1210 | 391.973 | 46.86 | 161.277 | 29.552 | 2.525 | 6.51 | 10545 | 31.27
2005-05-12 | 9:38 | 1284 | 382.173 | 46.67 | 171.077 | 29.571 | 2.525 | 6.52 | 9933 | 31.93
2005-05-12 | 9:38 | 1330 | 372.249 | 46.59 | 181.001 | 29.576 | 2.525 | 6.49 | 9962 | 32.18
2005-05-12 | 9:39 | 1368 | 362.145 | 46.43 | 191.105 | 29.584 | 2.473 | 6.47 | 9938 | 32.84
2005-05-12 | 9:40 | 1410 | 352.178 | 46.26 | 201.072 | 29.595 | 2.525 | 6.45 | 9804 | 33.58
2005-05-12 | 9:41 | 1464 | 342.247 | 46.05 | 211.003 | 29.61 | 2.525 | 6.43 | 9454 | 34.19
2005-05-12 | 9:41 | 1501 | 331.894 | 46 | 221.356 | 29.62 | 2.525 | 6.41 | 9374 | 34.33
2005-05-12 | 9:42 | 1535 | 322.024 | 45.98 | 231.226 | 29.629 | 2.525 | 6.37 | 9180 | 34.46
2005-05-12 | 9:42 | 1576 | 315.966 | 46 | 237.284 | 29.641 | 2.525 | 6.44 | 7862 | 35.57

## Winchell Bay
In-Situ Inc. | Troll 9000 Profiler
Report generated: | 2005-05-12 | 12:36
Report from file: | ...\SN32034 2005-05-12 100217 win050512.bin
Win-Situ Version | 4.5
Serial number: | 32034
Firmware Version | 1.46
Unit name: | Troll 9000
Test name: |  | win050512
Test defined on: | 2005-05-12 | 10:02
Test started on: | 2005-05-12 | 10:02
Test stopped on: | N/A | N/A
Test extracted on: | N/A | N/A
Data gathered using Event testing
Time between data points: 0.0 | Seconds.
Time between default storages: 0.0 | Seconds.
Monitoring data on channel [1]
Data stored if delta value exceeds: | 0 | Fahrenheit
Number of data samples: | 25
TOTAL DATA SAMPLES | 25
Channel number [1]
Measurement type: | Temperature
Channel name:
Channel number [2]
Measurement type: | Pressure
Channel name: | OnBoard Pressure
Sensor Range: | 300 PSIG.
Density: |  | 1.000 g/cm3
Latitude: | 45 degrees
Elevation: | 0.000 meters (0.000 feet)
Channel number [3]
Measurement type: | Barometric Pressure
Channel name:
Channel number [5]
Measurement type: | Battery Voltage
Channel name:
Channel number [11]
Measurement type: | pH
Channel name:
Channel number [25]
Measurement type: | Dissolved Oxygen
Channel name:
Channel number [45]
Measurement type: | Conductivity, Low Range
Channel name:
Surface Elevation (Ft)= | 553.25
|  |  |  | Chan[1] | Chan[2] | Chan[3] | Chan[5] | Chan[11] | Chan[25] | Chan[45]
|  |  | Elevation | Temperature | Pressure | Barometric | Battery | pH | Clark DO | Conductivity
Date | Time | ET (sec) | Feet | Fahrenheit | Feet H2O | Inches Hg | Volts | pH | micrograms/L | microSiemens/cm Actual Conductivity
-------- | -------- | ------------ |  | --------------- | --------------- | --------------- | --------------- | --------------- | --------------- | ---------------
2005-05-12 | 10:03 | 19 | 552.427 | 67.09 | 0.823 | 29.393 | 2.551 | 7.63 | 11512 | 46.15
2005-05-12 | 10:03 | 70 | 549.994 | 66.62 | 3.256 | 29.393 | 2.525 | 7.61 | 10560 | 45.91
2005-05-12 | 10:04 | 107 | 547.207 | 65.95 | 6.043 | 29.393 | 2.551 | 7.67 | 10584 | 45.55
2005-05-12 | 10:05 | 145 | 544.222 | 65.57 | 9.028 | 29.394 | 2.551 | 7.61 | 10546 | 45.43
2005-05-12 | 10:05 | 182 | 541.309 | 65.21 | 11.941 | 29.397 | 2.525 | 7.61 | 10528 | 45.15
2005-05-12 | 10:08 | 349 | 537.941 | 64.83 | 15.309 | 29.405 | 2.525 | 7.56 | 10111 | 44.8
2005-05-12 | 10:09 | 403 | 535.041 | 64.43 | 18.209 | 29.409 | 2.525 | 7.47 | 10078 | 44.47
2005-05-12 | 10:10 | 445 | 532.021 | 57.79 | 21.229 | 29.397 | 2.525 | 7.28 | 11281 | 37.71
2005-05-12 | 10:11 | 516 | 521.485 | 52.75 | 31.765 | 29.389 | 2.525 | 7.02 | 11544 | 30.88
2005-05-12 | 10:12 | 599 | 512.26 | 50.65 | 40.99 | 29.413 | 2.525 | 6.9 | 11476 | 27.27
2005-05-12 | 10:14 | 678 | 502.036 | 50.1 | 51.214 | 29.425 | 2.525 | 6.89 | 11335 | 27.08
2005-05-12 | 10:15 | 791 | 491.858 | 49.84 | 61.392 | 29.443 | 2.499 | 6.71 | 11231 | 27.19
2005-05-12 | 10:19 | 991 | 482.434 | 49.4 | 70.816 | 29.448 | 2.499 | 6.72 | 11319 | 27.19
2005-05-12 | 10:19 | 1020 | 471.612 | 49.22 | 81.638 | 29.456 | 2.525 | 6.66 | 11297 | 27.58
2005-05-12 | 10:20 | 1061 | 461.368 | 49.01 | 91.882 | 29.463 | 2.525 | 6.44 | 11264 | 28
2005-05-12 | 10:21 | 1111 | 452.097 | 48.72 | 101.153 | 29.478 | 2.525 | 6.57 | 11192 | 28.33
2005-05-12 | 10:22 | 1157 | 442.454 | 48.34 | 110.796 | 29.49 | 2.473 | 6.64 | 11179 | 28.78
2005-05-12 | 10:23 | 1240 | 432.28 | 48.08 | 120.97 | 29.517 | 2.525 | 6.68 | 10980 | 29.23
2005-05-12 | 10:24 | 1319 | 422.314 | 47.88 | 130.936 | 29.528 | 2.499 | 6.71 | 10620 | 29.44
2005-05-12 | 10:25 | 1365 | 412.292 | 47.35 | 140.958 | 29.531 | 2.525 | 6.66 | 10731 | 30.33
2005-05-12 | 10:26 | 1444 | 402.454 | 47.24 | 150.796 | 29.551 | 2.525 | 6.66 | 10499 | 30.48
2005-05-12 | 10:27 | 1503 | 391.686 | 46.89 | 161.564 | 29.558 | 2.525 | 6.64 | 10401 | 30.98
2005-05-12 | 10:28 | 1544 | 382.014 | 46.76 | 171.236 | 29.566 | 2.525 | 6.61 | 10340 | 31.5
2005-05-12 | 10:29 | 1586 | 372.357 | 46.54 | 180.893 | 29.575 | 2.525 | 6.68 | 10093 | 32.29
2005-05-12 | 10:29 | 1615 | 371.981 | 46.54 | 181.269 | 29.583 | 2.525 | 6.66 | 9231 | 37.03

## Finegold
In-Situ Inc. | Troll 9000 Profiler
Report generated: | 2005-05-12 | 12:38
Report from file: | ...\SN32034 2005-05-12 110350 fin050512.bin
Win-Situ Version | 4.5
Serial number: | 32034
Firmware Version | 1.46
Unit name: | Troll 9000
Test name: |  | fin050512
Test defined on: | 2005-05-12 | 11:04
Test started on: | 2005-05-12 | 11:04
Test stopped on: | N/A | N/A
Test extracted on: | N/A | N/A
Data gathered using Event testing
Time between data points: 0.0 | Seconds.
Time between default storages: 0.0 | Seconds.
Monitoring data on channel [1]
Data stored if delta value exceeds: | 0 | Fahrenheit
Number of data samples: | 20
TOTAL DATA SAMPLES | 20
Channel number [1]
Measurement type: | Temperature
Channel name:
Channel number [2]
Measurement type: | Pressure
Channel name: | OnBoard Pressure
Sensor Range: | 300 PSIG.
Density: |  | 1.000 g/cm3
Latitude: | 45 degrees
Elevation: | 0.000 meters (0.000 feet)
Channel number [3]
Measurement type: | Barometric Pressure
Channel name:
Channel number [5]
Measurement type: | Battery Voltage
Channel name:
Channel number [11]
Measurement type: | pH
Channel name:
Channel number [25]
Measurement type: | Dissolved Oxygen
Channel name:
Channel number [45]
Measurement type: | Conductivity, Low Range
Channel name:
Surface Elevation (Ft)= | 553.25
|  |  |  | Chan[1] | Chan[2] | Chan[3] | Chan[5] | Chan[11] | Chan[25] | Chan[45]
|  |  | Elevation | Temperature | Pressure | Barometric | Battery | pH | Clark DO | Conductivity
Date | Time | ET (sec) | Feet | Fahrenheit | Feet H2O | Inches Hg | Volts | pH | micrograms/L | microSiemens/cm Actual Conductivity
-------- | -------- | ------------ |  | --------------- | --------------- | --------------- | --------------- | --------------- | --------------- | ---------------
2005-05-12 | 11:04 | 15 | 552.747 | 66.57 | 0.503 | 29.389 | 2.551 | 7.66 | 15249 | 50.18
2005-05-12 | 11:05 | 57 | 550.153 | 65.98 | 3.097 | 29.363 | 2.499 | 7.6 | 19750 | 50.63
2005-05-12 | 11:05 | 91 | 547.211 | 65.52 | 6.039 | 29.374 | 2.525 | 7.53 | 15723 | 51.78
2005-05-12 | 11:06 | 125 | 544.293 | 64.48 | 8.957 | 29.378 | 2.551 | 7.65 | 14759 | 56.01
2005-05-12 | 11:07 | 217 | 541.058 | 62.84 | 12.192 | 29.392 | 2.551 | 7.43 | 13658 | 51.95
2005-05-12 | 11:09 | 338 | 540.975 | 62.57 | 12.275 | 29.388 | 2.473 | 7.65 | 14085 | 49.28
2005-05-12 | 11:10 | 380 | 538.108 | 60.32 | 15.142 | 29.387 | 2.473 | 7.56 | 13306 | 46.85
2005-05-12 | 11:11 | 442 | 527.82 | 52.08 | 25.43 | 29.361 | 2.525 | 7.32 | 12512 | 28.16
2005-05-12 | 11:12 | 479 | 518.043 | 50.87 | 35.207 | 29.38 | 2.525 | 7.17 | 12481 | 26.5
2005-05-12 | 11:12 | 517 | 508.379 | 50.18 | 44.871 | 29.389 | 2.499 | 6.97 | 12571 | 25.56
2005-05-12 | 11:13 | 567 | 498.11 | 49.48 | 55.14 | 29.409 | 2.447 | 6.93 | 12377 | 24.73
2005-05-12 | 11:14 | 617 | 488.297 | 49.13 | 64.953 | 29.426 | 2.525 | 6.89 | 12302 | 24.92
2005-05-12 | 11:15 | 650 | 478.027 | 48.99 | 75.223 | 29.436 | 2.473 | 6.92 | 12211 | 25.55
2005-05-12 | 11:15 | 659 | 478.036 | 49.04 | 75.214 | 29.438 | 2.525 | 6.94 | 12132 | 25.54
2005-05-12 | 11:17 | 767 | 467.464 | 48.79 | 85.786 | 29.469 | 2.525 | 6.91 | 11475 | 26.95
2005-05-12 | 11:17 | 813 | 457.548 | 48.46 | 95.702 | 29.47 | 2.473 | 6.89 | 11435 | 27.32
2005-05-12 | 11:19 | 896 | 447.203 | 48.09 | 106.047 | 29.49 | 2.525 | 6.85 | 11270 | 27.7
2005-05-12 | 11:19 | 929 | 437.421 | 47.66 | 115.829 | 29.491 | 2.525 | 6.82 | 11314 | 28.45
2005-05-12 | 11:20 | 985 | 428.076 | 47.55 | 125.174 | 29.508 | 2.447 | 6.74 | 10785 | 28.85
2005-05-12 | 11:21 | 1005 | 425.469 | 47.56 | 127.781 | 29.514 | 2.525 | 6.5 | 10844 | 29.09