## Forebay
In-Situ Inc. | Troll 9000 Profiler
Report generated: | 2006-08-07 | 13:59
Report from file: | ...\SN32034 2006-08-01 083046 flltr060801.bin
Win-Situ Version | 4.533
Serial number: | 32034
Firmware Version | 1.46
Unit name: | Troll 9000
Test name: |  | flltr060801
Test defined on: | 2006-08-01 | 8:31
Test started on: | 2006-08-01 | 8:31
Test stopped on: | N/A | N/A
Data gathered using Event testing
Time between data points: 0.0 | Seconds.
Time between default storages: 0.0 | Seconds.
Monitoring data on channel [1]
Data stored if delta value exceeds: | 0 | Fahrenheit
Number of data samples: | 33
TOTAL DATA SAMPLES | 33
Channel number [1]
Measurement type: | Temperature
Channel name:
Channel number [2]
Measurement type: | Pressure
Channel name: | OnBoard Pressure
Sensor Range: | 300 PSIG.
Density: |  | 1.000 g/cm3
Latitude: | 45 degrees
Elevation: | 0.000 meters (0.000 feet)
Channel number [3]
Measurement type: | Barometric Pressure
Channel name:
Channel number [5]
Measurement type: | Battery Voltage
Channel name:
Channel number [11]
Measurement type: | pH
Channel name:
Channel number [25]
Measurement type: | Dissolved Oxygen
Channel name:
Channel number [25]
Measurement type: | Dissolved Oxygen %Saturation
Channel name:
Channel number [45]
Measurement type: | Conductivity, Low Range
Channel name:
|  |  |  | Chan[1] | Chan[2] | Chan[3] | Chan[5] | Chan[11] | Chan[25] | Chan[25] | Chan[45]
|  |  |  | Temperature | Pressure | Barometric | Battery | pH | Clark DO | Clark DO Sat | Conductivity
Date | Time | ET (sec) | Elev (ft) | Fahrenheit | Feet H2O | Inches Hg | Volts | pH | micrograms/L | %Saturation | microSiemens/cm Actual Conductivity
-------- | -------- | ------------ | ------------ | --------------- | --------------- | --------------- | --------------- | --------------- | --------------- | --------------- | ---------------
2006-08-01 | 8:31 | 21 | 566.555 | 78.76 | 0.845 | 29.264 | 2.733 | 7.52 | 80533 | 1015.2531 | 31.45
2006-08-01 | 8:32 | 47 | 564.428 | 78.8 | 2.972 | 29.281 | 2.733 | 7.59 | 80445 | 1013.8963 | 31.56
2006-08-01 | 8:32 | 98 | 561.317 | 78.71 | 6.083 | 29.274 | 2.681 | 7.49 | 80666 | 1016.0139 | 31.49
2006-08-01 | 8:33 | 153 | 558.347 | 78.44 | 9.053 | 29.273 | 2.681 | 7.36 | 81310 | 1021.4539 | 31.36
2006-08-01 | 8:34 | 213 | 555.383 | 78.24 | 12.017 | 29.274 | 2.681 | 7.4 | 81828 | 1025.7545 | 30.99
2006-08-01 | 8:35 | 247 | 552.443 | 76.21 | 14.957 | 29.267 | 2.733 | 7.55 | 87037 | 1068.8976 | 28.83
2006-08-01 | 8:36 | 337 | 542.066 | 65.72 | 25.334 | 29.255 | 2.655 | 5.78 | 119798 | 1314.3452 | 18.41
2006-08-01 | 8:37 | 375 | 532.273 | 64.13 | 35.127 | 29.261 | 2.733 | 5.6 | 125719 | 1354.3928 | 17.69
2006-08-01 | 8:38 | 431 | 522.385 | 63.45 | 45.015 | 29.279 | 2.707 | 5.58 | 128365 | 1371.2038 | 17.4
2006-08-01 | 8:39 | 490 | 511.937 | 62.65 | 55.463 | 29.294 | 2.681 | 5.6 | 131508 | 1391.2109 | 17.07
2006-08-01 | 8:40 | 563 | 501.92 | 61.48 | 65.48 | 29.31 | 2.707 | 5.56 | 136285 | 1421.3595 | 16.57
2006-08-01 | 8:40 | 580 | 501.869 | 61.49 | 65.531 | 29.312 | 2.733 | 5.49 | 136222 | 1420.8379 | 16.58
2006-08-01 | 8:42 | 674 | 492.144 | 60.88 | 75.256 | 29.321 | 2.733 | 5.5 | 138793 | 1436.7732 | 16.26
2006-08-01 | 8:43 | 708 | 482.342 | 60.12 | 85.058 | 29.32 | 2.733 | 5.49 | 142016 | 1457.1315 | 15.9
2006-08-01 | 8:43 | 733 | 472.355 | 59.65 | 95.045 | 29.326 | 2.733 | 5.48 | 144098 | 1469.8059 | 15.91
2006-08-01 | 8:43 | 763 | 461.889 | 58.58 | 105.511 | 29.332 | 2.733 | 5.45 | 148838 | 1498.6159 | 16.06
2006-08-01 | 8:44 | 797 | 452.324 | 58.14 | 115.076 | 29.346 | 2.733 | 5.42 | 150857 | 1510.1238 | 16.3
2006-08-01 | 8:45 | 857 | 441.941 | 57.14 | 125.459 | 29.367 | 2.681 | 5.53 | 155509 | 1536.8074 | 16.54
2006-08-01 | 8:46 | 912 | 431.272 | 56.39 | 136.128 | 29.38 | 2.733 | 5.68 | 159085 | 1557.0817 | 17.04
2006-08-01 | 8:47 | 946 | 422.263 | 56.08 | 145.137 | 29.387 | 2.733 | 5.63 | 160617 | 1565.6299 | 17.22
2006-08-01 | 8:47 | 989 | 411.895 | 55.94 | 155.505 | 29.398 | 2.733 | 5.64 | 161319 | 1569.0685 | 17.28
2006-08-01 | 8:48 | 1018 | 402.178 | 55.78 | 165.222 | 29.407 | 2.733 | 5.66 | 162077 | 1572.9688 | 17.27
2006-08-01 | 8:48 | 1031 | 402.233 | 55.76 | 165.167 | 29.41 | 2.707 | 5.69 | 162169 | 1573.3454 | 17.28
2006-08-01 | 8:49 | 1065 | 392.295 | 55.53 | 175.105 | 29.419 | 2.733 | 5.68 | 163321 | 1579.4306 | 17.29
2006-08-01 | 8:49 | 1099 | 382.042 | 55.32 | 185.358 | 29.43 | 2.681 | 5.71 | 164383 | 1584.9163 | 17.29
2006-08-01 | 8:50 | 1133 | 372.028 | 54.97 | 195.372 | 29.439 | 2.655 | 5.69 | 166120 | 1594.2619 | 17.44
2006-08-01 | 8:50 | 1145 | 371.979 | 54.98 | 195.421 | 29.443 | 2.733 | 5.71 | 166074 | 1593.8008 | 17.44
2006-08-01 | 8:50 | 1170 | 362.482 | 54.64 | 204.918 | 29.45 | 2.707 | 5.67 | 167810 | 1603.2054 | 17.88
2006-08-01 | 8:51 | 1204 | 351.457 | 53.87 | 215.943 | 29.459 | 2.707 | 5.66 | 171793 | 1624.9682 | 18.99
2006-08-01 | 8:51 | 1243 | 342.067 | 53.27 | 225.333 | 29.47 | 2.707 | 5.66 | 174963 | 1641.7911 | 20.03
2006-08-01 | 8:52 | 1285 | 327.242 | 52.42 | 240.158 | 29.484 | 2.733 | 5.6 | 179530 | 1665.784 | 22.7
2006-08-01 | 8:53 | 1327 | 322.435 | 52.01 | 244.965 | 29.499 | 2.707 | 5.64 | 181791 | 1677.0605 | 23.74
2006-08-01 | 8:53 | 1344 | 314.847 | 51.94 | 252.553 | 29.504 | 2.733 | 5.77 | 182185 | 1678.8566 | 26

## Winchell Bay
In-Situ Inc. | Troll 9000 Profiler
Report generated: | 2006-08-07 | 14:01
Report from file: | ...\SN32034 2006-08-01 091030 win060801.bin
Win-Situ Version | 4.533
Serial number: | 32034
Firmware Version | 1.46
Unit name: | Troll 9000
Test name: |  | win060801
Test defined on: | 2006-08-01 | 9:11
Test started on: | 2006-08-01 | 9:11
Test stopped on: | N/A | N/A
Data gathered using Event testing
Time between data points: 0.0 | Seconds.
Time between default storages: 0.0 | Seconds.
Monitoring data on channel [1]
Data stored if delta value exceeds: | 0 | Fahrenheit
Number of data samples: | 22
TOTAL DATA SAMPLES | 22
Channel number [1]
Measurement type: | Temperature
Channel name:
Channel number [2]
Measurement type: | Pressure
Channel name: | OnBoard Pressure
Sensor Range: | 300 PSIG.
Density: |  | 1.000 g/cm3
Latitude: | 45 degrees
Elevation: | 0.000 meters (0.000 feet)
Channel number [3]
Measurement type: | Barometric Pressure
Channel name:
Channel number [5]
Measurement type: | Battery Voltage
Channel name:
Channel number [11]
Measurement type: | pH
Channel name:
Channel number [25]
Measurement type: | Dissolved Oxygen
Channel name:
Channel number [25]
Measurement type: | Dissolved Oxygen %Saturation
Channel name:
Channel number [45]
Measurement type: | Conductivity, Low Range
Channel name:
|  |  |  | Chan[1] | Chan[2] | Chan[3] | Chan[5] | Chan[11] | Chan[25] | Chan[25] | Chan[45]
|  |  |  | Temperature | Pressure | Barometric | Battery | pH | Clark DO | Clark DO Sat | Conductivity
Date | Time | ET (sec) | Elev (ft) | Fahrenheit | Feet H2O | Inches Hg | Volts | pH | micrograms/L | %Saturation | microSiemens/cm Actual Conductivity
-------- | -------- | ------------ |  | --------------- | --------------- | --------------- | --------------- | --------------- | --------------- | --------------- | ---------------
2006-08-01 | 9:11 | 13 | 566.578 | 81.37 | 0.822 | 29.256 | 2.733 | 8.84 | 74375 | 962.7411 | 32.88
2006-08-01 | 9:12 | 81 | 564.414 | 81.44 | 2.986 | 29.295 | 2.707 | 8.58 | 74222 | 960.0796 | 32.96
2006-08-01 | 9:13 | 128 | 561.346 | 81.47 | 6.054 | 29.279 | 2.733 | 8.42 | 74151 | 960.0165 | 32.93
2006-08-01 | 9:13 | 170 | 558.433 | 81.14 | 8.967 | 29.278 | 2.655 | 8.35 | 74903 | 966.6039 | 32.72
2006-08-01 | 9:14 | 204 | 555.255 | 80.25 | 12.145 | 29.273 | 2.733 | 8.25 | 76955 | 984.5237 | 32.29
2006-08-01 | 9:15 | 247 | 552.552 | 79.53 | 14.848 | 29.276 | 2.733 | 8.24 | 78668 | 999.0539 | 31.59
2006-08-01 | 9:15 | 294 | 542.14 | 65.61 | 25.26 | 29.216 | 2.733 | 6.5 | 120184 | 1318.7961 | 18.37
2006-08-01 | 9:16 | 341 | 532.343 | 64.25 | 35.057 | 29.255 | 2.707 | 6.39 | 125272 | 1351.6654 | 17.76
2006-08-01 | 9:17 | 387 | 522.281 | 63 | 45.119 | 29.276 | 2.733 | 6.46 | 130118 | 1382.9282 | 17.13
2006-08-01 | 9:19 | 485 | 512.852 | 62.61 | 54.548 | 29.302 | 2.733 | 6.34 | 131671 | 1391.8661 | 17.04
2006-08-01 | 9:20 | 579 | 501.752 | 61.64 | 65.648 | 29.308 | 2.733 | 6.3 | 135614 | 1417.1635 | 16.67
2006-08-01 | 9:21 | 626 | 492.481 | 60.93 | 74.919 | 29.312 | 2.707 | 6.18 | 138573 | 1435.8423 | 16.27
2006-08-01 | 9:21 | 656 | 481.852 | 59.99 | 85.548 | 29.312 | 2.733 | 6.25 | 142612 | 1461.2876 | 15.85
2006-08-01 | 9:22 | 707 | 472.183 | 59.33 | 95.217 | 29.329 | 2.707 | 6.23 | 145491 | 1478.2669 | 16.01
2006-08-01 | 9:23 | 741 | 462.63 | 58.69 | 104.77 | 29.34 | 2.707 | 6.17 | 148349 | 1495.2371 | 15.86
2006-08-01 | 9:23 | 775 | 452.751 | 57.77 | 114.649 | 29.346 | 2.733 | 6.2 | 152559 | 1520.3372 | 16.06
2006-08-01 | 9:24 | 809 | 442.347 | 56.93 | 125.053 | 29.357 | 2.733 | 6.18 | 156513 | 1543.2534 | 16.7
2006-08-01 | 9:24 | 818 | 442.566 | 56.93 | 124.834 | 29.361 | 2.681 | 6.22 | 156492 | 1542.9221 | 16.7
2006-08-01 | 9:24 | 839 | 432.261 | 56.25 | 135.139 | 29.367 | 2.707 | 6.16 | 159777 | 1561.8522 | 17.08
2006-08-01 | 9:25 | 873 | 422.412 | 56.03 | 144.988 | 29.377 | 2.707 | 6.22 | 160858 | 1567.581 | 17.21
2006-08-01 | 9:26 | 912 | 411.46 | 55.69 | 155.94 | 29.393 | 2.707 | 6.27 | 162514 | 1576.2579 | 17.19
2006-08-01 | 9:26 | 933 | 389.771 | 55.18 | 177.629 | 29.405 | 2.733 | 6.3 | 165067 | 1590.8611 | 121.39

## Finegold
In-Situ Inc. | Troll 9000 Profiler
Report generated: | 2006-08-07 | 14:02
Report from file: | ...\SN32034 2006-08-01 112414 fin060801.bin
Win-Situ Version | 4.533
Serial number: | 32034
Firmware Version | 1.46
Unit name: | Troll 9000
Test name: |  | fin060801
Test defined on: | 2006-08-01 | 11:24
Test started on: | 2006-08-01 | 11:24
Test stopped on: | N/A | N/A
Data gathered using Event testing
Time between data points: 0.0 | Seconds.
Time between default storages: 0.0 | Seconds.
Monitoring data on channel [1]
Data stored if delta value exceeds: | 0 | Fahrenheit
Number of data samples: | 25
TOTAL DATA SAMPLES | 25
Channel number [1]
Measurement type: | Temperature
Channel name:
Channel number [2]
Measurement type: | Pressure
Channel name: | OnBoard Pressure
Sensor Range: | 300 PSIG.
Density: |  | 1.000 g/cm3
Latitude: | 45 degrees
Elevation: | 0.000 meters (0.000 feet)
Channel number [3]
Measurement type: | Barometric Pressure
Channel name:
Channel number [5]
Measurement type: | Battery Voltage
Channel name:
Channel number [11]
Measurement type: | pH
Channel name:
Channel number [25]
Measurement type: | Dissolved Oxygen
Channel name:
Channel number [25]
Measurement type: | Dissolved Oxygen %Saturation
Channel name:
Channel number [45]
Measurement type: | Conductivity, Low Range
Channel name:
|  |  |  | Chan[1] | Chan[2] | Chan[3] | Chan[5] | Chan[11] | Chan[25] | Chan[25] | Chan[45]
|  |  |  | Temperature | Pressure | Barometric | Battery | pH | Clark DO | Clark DO Sat | Conductivity
Date | Time | ET (sec) | Elev (ft) | Fahrenheit | Feet H2O | Inches Hg | Volts | pH | micrograms/L | %Saturation | microSiemens/cm Actual Conductivity
-------- | -------- | ------------ | ------------ | --------------- | --------------- | --------------- | --------------- | --------------- | --------------- | --------------- | ---------------
2006-08-01 | 11:25 | 28 | 567.01 | 82.29 | 0.39 | 29.269 | 2.681 | 6.93 | 72325 | 944.377 | 32.62
2006-08-01 | 11:26 | 83 | 564.488 | 82.52 | 2.912 | 29.274 | 2.681 | 6.9 | 71818 | 939.7145 | 32.81
2006-08-01 | 11:26 | 126 | 561.474 | 82.28 | 5.926 | 29.271 | 2.707 | 6.88 | 72346 | 944.4955 | 32.76
2006-08-01 | 11:27 | 173 | 558.361 | 82.07 | 9.039 | 29.265 | 2.733 | 6.78 | 72824 | 948.9118 | 32.55
2006-08-01 | 11:28 | 215 | 555.446 | 81.92 | 11.954 | 29.267 | 2.733 | 6.66 | 73141 | 951.6167 | 32.47
2006-08-01 | 11:29 | 258 | 552.306 | 81.83 | 15.094 | 29.272 | 2.733 | 6.63 | 73356 | 953.3499 | 32.3
2006-08-01 | 11:29 | 297 | 549.498 | 72.34 | 17.902 | 29.225 | 2.707 | 5.54 | 97923 | 1156.4547 | 22.71
2006-08-01 | 11:31 | 420 | 539.06 | 64.43 | 28.34 | 29.199 | 2.733 | 5.32 | 124581 | 1349.6776 | 18.1
2006-08-01 | 11:32 | 463 | 529.323 | 63.72 | 38.077 | 29.232 | 2.707 | 5.59 | 127297 | 1366.3418 | 17.75
2006-08-01 | 11:33 | 523 | 519.641 | 63.07 | 47.759 | 29.263 | 2.655 | 5.85 | 129854 | 1381.8705 | 17.46
2006-08-01 | 11:34 | 599 | 509.042 | 61.82 | 58.358 | 29.281 | 2.655 | 5.9 | 134896 | 1413.9012 | 16.76
2006-08-01 | 11:35 | 625 | 501.193 | 61.16 | 66.207 | 29.28 | 2.733 | 5.86 | 137632 | 1431.4912 | 16.38
2006-08-01 | 11:36 | 689 | 489.239 | 60.3 | 78.161 | 29.295 | 2.707 | 5.95 | 141259 | 1453.704 | 16.23
2006-08-01 | 11:36 | 719 | 479.427 | 59.69 | 87.973 | 29.298 | 2.681 | 5.97 | 143916 | 1470.1192 | 16.09
2006-08-01 | 11:37 | 762 | 469.272 | 59.26 | 98.128 | 29.306 | 2.733 | 5.96 | 145825 | 1481.5326 | 15.95
2006-08-01 | 11:38 | 813 | 459.592 | 58.83 | 107.808 | 29.325 | 2.733 | 6.01 | 147746 | 1492.3388 | 15.95
2006-08-01 | 11:39 | 878 | 449.698 | 58.22 | 117.702 | 29.347 | 2.733 | 5.99 | 150481 | 1507.7782 | 16.11
2006-08-01 | 11:39 | 895 | 449.454 | 58.25 | 117.946 | 29.356 | 2.707 | 6.01 | 150366 | 1506.6461 | 16.1
2006-08-01 | 11:40 | 933 | 438.76 | 57.44 | 128.64 | 29.352 | 2.733 | 5.96 | 154112 | 1529.283 | 16.71
2006-08-01 | 11:41 | 980 | 428.961 | 56.46 | 138.439 | 29.355 | 2.655 | 5.95 | 158758 | 1556.5139 | 17.42
2006-08-01 | 11:41 | 1027 | 418.972 | 56.1 | 148.428 | 29.373 | 2.733 | 5.96 | 160524 | 1565.8433 | 17.56
2006-08-01 | 11:43 | 1104 | 409.301 | 55.85 | 158.099 | 29.393 | 2.707 | 6 | 161743 | 1571.7866 | 17.45
2006-08-01 | 11:43 | 1147 | 399.458 | 55.66 | 167.942 | 29.401 | 2.707 | 5.97 | 162667 | 1576.6786 | 17.99
2006-08-01 | 11:44 | 1190 | 389.378 | 55.4 | 178.022 | 29.41 | 2.733 | 5.98 | 163972 | 1583.6836 | 18.42
2006-08-01 | 11:44 | 1207 | 385.388 | 55.26 | 182.012 | 29.415 | 2.707 | 6.08 | 164689 | 1587.4924 | 22.44