## Forebay
In-Situ Inc. | Troll 9000 Profiler
Report generated: | 2006-02-27 | 11:47
Report from file: | ...\SN32034 2006-02-10 081658 fltr060210.bin
Win-Situ Version | 4.533
Serial number: | 32034
Firmware Version | 1.46
Unit name: | Troll 9000
Test name: |  | fltr060210
Test defined on: | 2006-02-10 | 8:17
Test started on: | 2006-02-10 | 8:17
Test stopped on: | N/A | N/A
Data gathered using Event testing
Time between data points: 0.0 | Seconds.
Time between default storages: 0.0 | Seconds.
Monitoring data on channel [1]
Data stored if delta value exceeds: | 0 | Fahrenheit
Number of data samples: | 44
TOTAL DATA SAMPLES | 44
Channel number [1]
Measurement type: | Temperature
Channel name:
Channel number [2]
Measurement type: | Pressure
Channel name: | OnBoard Pressure
Sensor Range: | 300 PSIG.
Density: |  | 1.000 g/cm3
Latitude: | 45 degrees
Elevation: | 0.000 meters (0.000 feet)
Channel number [3]
Measurement type: | Barometric Pressure
Channel name:
Channel number [5]
Measurement type: | Battery Voltage
Channel name:
Channel number [11]
Measurement type: | pH
Channel name:
Channel number [25]
Measurement type: | Dissolved Oxygen
Channel name:
Channel number [25]
Measurement type: | Dissolved Oxygen %Saturation
Channel name:
Channel number [45]
Measurement type: | Conductivity, Low Range
Channel name:
Surface Elevation (Ft)= | 554.58
|  |  |  | Chan[1] | Chan[2] | Chan[3] | Chan[5] | Chan[11] | Chan[25] | Chan[25] | Chan[45]
|  |  | Elevation | Temperature | Pressure | Barometric | Battery | pH | Clark DO | Clark DO Sat | Conductivity
Date | Time | ET (sec) | Feet | Fahrenheit | Feet H2O | Inches Hg | Volts | pH | micrograms/L | %Saturation | microSiemens/cm Actual Conductivity
-------- | -------- | ------------ |  | --------------- | --------------- | --------------- | --------------- | --------------- | --------------- | --------------- | ---------------
2006-02-10 | 8:17 | 20 | 553.791 | 53.33 | 0.789 | 29.512 | 2.733 | 6.51 | 11358 | 106.5189 | 26.8
2006-02-10 | 8:18 | 79 | 551.439 | 53.37 | 3.141 | 29.49 | 2.733 | 6.54 | 11546 | 108.4131 | 26.74
2006-02-10 | 8:19 | 121 | 548.685 | 53.34 | 5.895 | 29.51 | 2.785 | 6.48 | 11617 | 108.9629 | 26.73
2006-02-10 | 8:20 | 167 | 545.174 | 53.27 | 9.406 | 29.519 | 2.759 | 6.43 | 11695 | 109.5601 | 26.64
2006-02-10 | 8:20 | 175 | 545.37 | 53.27 | 9.21 | 29.52 | 2.785 | 6.42 | 11731 | 109.8931 | 26.65
2006-02-10 | 8:21 | 248 | 542.593 | 53.3 | 11.987 | 29.525 | 2.785 | 6.36 | 11761 | 110.2015 | 26.65
2006-02-10 | 8:21 | 256 | 542.906 | 53.29 | 11.674 | 29.526 | 2.759 | 6.35 | 11813 | 110.6721 | 26.58
2006-02-10 | 8:22 | 328 | 539.448 | 53.19 | 15.132 | 29.531 | 2.785 | 6.26 | 11843 | 110.7907 | 26.6
2006-02-10 | 8:24 | 392 | 536.434 | 53.18 | 18.146 | 29.535 | 2.785 | 6.23 | 11859 | 110.9113 | 26.53
2006-02-10 | 8:28 | 660 | 536.514 | 53.18 | 18.066 | 29.537 | 2.785 | 6.08 | 12084 | 113.0153 | 26.58
2006-02-10 | 8:29 | 745 | 534.11 | 53.15 | 20.47 | 29.54 | 2.785 | 6.02 | 12157 | 113.6456 | 26.58
2006-02-10 | 8:30 | 800 | 530.424 | 53.13 | 24.156 | 29.546 | 2.759 | 6 | 12130 | 113.3268 | 26.58
2006-02-10 | 8:31 | 857 | 527.773 | 53.13 | 26.807 | 29.549 | 2.785 | 5.93 | 12132 | 113.3448 | 26.54
2006-02-10 | 8:32 | 916 | 524.781 | 53.09 | 29.799 | 29.553 | 2.733 | 5.92 | 12201 | 113.9166 | 26.6
2006-02-10 | 8:33 | 955 | 521.885 | 53.08 | 32.695 | 29.557 | 2.707 | 5.88 | 12166 | 113.549 | 26.51
2006-02-10 | 8:34 | 998 | 518.343 | 53.01 | 36.237 | 29.562 | 2.785 | 5.87 | 12180 | 113.5721 | 26.48
2006-02-10 | 8:34 | 1041 | 515.199 | 52.99 | 39.381 | 29.565 | 2.785 | 5.85 | 12167 | 113.3997 | 26.51
2006-02-10 | 8:34 | 1050 | 515.296 | 52.99 | 39.284 | 29.566 | 2.785 | 5.85 | 12149 | 113.2251 | 26.58
2006-02-10 | 8:35 | 1088 | 512.682 | 52.99 | 41.898 | 29.568 | 2.759 | 5.82 | 12172 | 113.4315 | 26.62
2006-02-10 | 8:35 | 1097 | 512.5 | 52.98 | 42.08 | 29.569 | 2.785 | 5.82 | 12155 | 113.2642 | 26.57
2006-02-10 | 8:36 | 1132 | 509.489 | 52.94 | 45.091 | 29.572 | 2.759 | 5.8 | 12158 | 113.2134 | 26.49
2006-02-10 | 8:37 | 1192 | 506.362 | 52.73 | 48.218 | 29.576 | 2.759 | 5.76 | 12156 | 112.8859 | 26.53
2006-02-10 | 8:38 | 1248 | 503.024 | 52.06 | 51.556 | 29.578 | 2.785 | 5.63 | 12038 | 110.8154 | 27.01
2006-02-10 | 8:39 | 1342 | 493.342 | 49.27 | 61.238 | 29.587 | 2.785 | 5.69 | 12329 | 109.4283 | 30.1
2006-02-10 | 8:40 | 1355 | 493.161 | 49.27 | 61.419 | 29.587 | 2.785 | 5.7 | 12300 | 109.1638 | 30.11
2006-02-10 | 8:41 | 1454 | 483.121 | 47.9 | 71.459 | 29.6 | 2.759 | 5.81 | 12928 | 112.612 | 29.83
2006-02-10 | 8:43 | 1582 | 472.295 | 47.19 | 82.285 | 29.614 | 2.785 | 5.97 | 13134 | 113.2719 | 29.91
2006-02-10 | 8:45 | 1655 | 462.404 | 46.66 | 92.176 | 29.623 | 2.785 | 6.04 | 13407 | 114.763 | 30.12
2006-02-10 | 8:47 | 1805 | 453.746 | 46.35 | 100.834 | 29.638 | 2.785 | 6.11 | 14055 | 119.7392 | 30.21
2006-02-10 | 8:48 | 1891 | 443.193 | 45.97 | 111.387 | 29.649 | 2.785 | 6.15 | 14236 | 120.6247 | 30.51
2006-02-10 | 8:51 | 2037 | 432.889 | 45.73 | 121.691 | 29.663 | 2.785 | 6.23 | 14487 | 122.2866 | 30.8
2006-02-10 | 8:52 | 2088 | 423.753 | 45.54 | 130.827 | 29.666 | 2.785 | 6.28 | 14591 | 122.8384 | 30.89
2006-02-10 | 8:53 | 2161 | 413.208 | 45.43 | 141.372 | 29.682 | 2.707 | 6.29 | 14635 | 122.9519 | 31.06
2006-02-10 | 8:55 | 2272 | 403.276 | 45.34 | 151.304 | 29.696 | 2.785 | 6.31 | 14616 | 122.5778 | 31.11
2006-02-10 | 8:56 | 2333 | 393.506 | 45.28 | 161.074 | 29.704 | 2.733 | 6.32 | 14620 | 122.4747 | 31.23
2006-02-10 | 8:57 | 2428 | 383.504 | 45.22 | 171.076 | 29.719 | 2.785 | 6.33 | 14587 | 122.039 | 31.25
2006-02-10 | 8:58 | 2484 | 373.21 | 45.19 | 181.37 | 29.728 | 2.785 | 6.34 | 14542 | 121.5758 | 31.31
2006-02-10 | 8:59 | 2540 | 363.344 | 45.17 | 191.236 | 29.74 | 2.785 | 6.34 | 14445 | 120.6867 | 31.32
2006-02-10 | 9:00 | 2596 | 353.447 | 45.17 | 201.133 | 29.752 | 2.759 | 6.34 | 14405 | 120.3026 | 31.32
2006-02-10 | 9:01 | 2660 | 343.024 | 45.15 | 211.556 | 29.765 | 2.759 | 6.33 | 14385 | 120.0481 | 31.3
2006-02-10 | 9:02 | 2725 | 332.108 | 45.16 | 222.472 | 29.777 | 2.759 | 6.31 | 14284 | 119.1655 | 31.38
2006-02-10 | 9:03 | 2787 | 322.164 | 45.15 | 232.416 | 29.79 | 2.759 | 6.32 | 14298 | 119.2181 | 31.39
2006-02-10 | 9:03 | 2791 | 322.081 | 45.15 | 232.499 | 29.792 | 2.785 | 6.32 | 14204 | 118.4312 | 31.41
2006-02-10 | 9:04 | 2813 | 318.099 | 45.21 | 236.481 | 29.793 | 2.759 | 6.34 | 13289 | 110.8889 | 35.3

## Winchell Bay
In-Situ Inc. | Troll 9000 Profiler
Report generated: | 2006-02-27 | 11:49
Report from file: | ...\SN32034 2006-02-10 101238 win060210.bin
Win-Situ Version | 4.533
Serial number: | 32034
Firmware Version | 1.46
Unit name: | Troll 9000
Test name: |  | win060210
Test defined on: | 2006-02-10 | 10:13
Test started on: | 2006-02-10 | 10:13
Test stopped on: | N/A | N/A
Data gathered using Event testing
Time between data points: 0.0 | Seconds.
Time between default storages: 0.0 | Seconds.
Monitoring data on channel [1]
Data stored if delta value exceeds: | 0 | Fahrenheit
Number of data samples: | 36
TOTAL DATA SAMPLES | 36
Channel number [1]
Measurement type: | Temperature
Channel name:
Channel number [2]
Measurement type: | Pressure
Channel name: | OnBoard Pressure
Sensor Range: | 300 PSIG.
Density: |  | 1.000 g/cm3
Latitude: | 45 degrees
Elevation: | 0.000 meters (0.000 feet)
Channel number [3]
Measurement type: | Barometric Pressure
Channel name:
Channel number [5]
Measurement type: | Battery Voltage
Channel name:
Channel number [11]
Measurement type: | pH
Channel name:
Channel number [25]
Measurement type: | Dissolved Oxygen
Channel name:
Channel number [25]
Measurement type: | Dissolved Oxygen %Saturation
Channel name:
Channel number [45]
Measurement type: | Conductivity, Low Range
Channel name:
Surface Elevation (Ft)= | 554.58
|  |  |  | Chan[1] | Chan[2] | Chan[3] | Chan[5] | Chan[11] | Chan[25] | Chan[25] | Chan[45]
|  |  | Elevation | Temperature | Pressure | Barometric | Battery | pH | Clark DO | Clark DO Sat | Conductivity
Date | Time | ET (sec) | Feet | Fahrenheit | Feet H2O | Inches Hg | Volts | pH | micrograms/L | %Saturation | microSiemens/cm Actual Conductivity
-------- | -------- | ------------ |  | --------------- | --------------- | --------------- | --------------- | --------------- | --------------- | --------------- | ---------------
2006-02-10 | 10:13 | 15 | 553.802 | 53.56 | 0.778 | 29.543 | 2.785 | 7.04 | 13617 | 127.9312 | 26.62
2006-02-10 | 10:14 | 70 | 551.58 | 53.3 | 3 | 29.529 | 2.785 | 7.11 | 13652 | 127.8985 | 26.44
2006-02-10 | 10:15 | 125 | 548.6 | 53.21 | 5.98 | 29.542 | 2.785 | 7.06 | 13584 | 127.0546 | 26.35
2006-02-10 | 10:16 | 180 | 545.633 | 53.18 | 8.947 | 29.547 | 2.785 | 7.04 | 13564 | 126.811 | 26.33
2006-02-10 | 10:16 | 226 | 542.384 | 53.16 | 12.196 | 29.55 | 2.785 | 6.91 | 13500 | 126.1631 | 26.22
2006-02-10 | 10:17 | 269 | 539.448 | 53.15 | 15.132 | 29.552 | 2.707 | 6.85 | 13543 | 126.5447 | 26.15
2006-02-10 | 10:18 | 311 | 536.343 | 52.7 | 18.237 | 29.555 | 2.785 | 6.73 | 13578 | 126.1288 | 26.23
2006-02-10 | 10:18 | 320 | 536.353 | 52.7 | 18.227 | 29.556 | 2.785 | 6.73 | 13542 | 125.7891 | 26.23
2006-02-10 | 10:20 | 426 | 533.379 | 52.56 | 21.201 | 29.559 | 2.733 | 6.53 | 13467 | 124.8592 | 26.33
2006-02-10 | 10:21 | 498 | 530.545 | 52.41 | 24.035 | 29.563 | 2.785 | 6.42 | 13485 | 124.7677 | 26.47
2006-02-10 | 10:22 | 582 | 527.582 | 52.29 | 26.998 | 29.566 | 2.759 | 6.39 | 13315 | 122.991 | 26.45
2006-02-10 | 10:24 | 676 | 524.147 | 52.18 | 30.433 | 29.57 | 2.785 | 6.21 | 13296 | 122.6334 | 26.66
2006-02-10 | 10:25 | 722 | 521.411 | 52.12 | 33.169 | 29.574 | 2.785 | 6.16 | 13279 | 122.3592 | 26.65
2006-02-10 | 10:25 | 731 | 521.394 | 52.14 | 33.186 | 29.573 | 2.759 | 6.15 | 13261 | 122.2307 | 26.67
2006-02-10 | 10:26 | 782 | 518.561 | 52.11 | 36.019 | 29.576 | 2.759 | 6.09 | 13206 | 121.6692 | 26.67
2006-02-10 | 10:27 | 868 | 515.516 | 51.97 | 39.064 | 29.58 | 2.785 | 6.01 | 13200 | 121.3786 | 26.94
2006-02-10 | 10:28 | 936 | 512.608 | 51.66 | 41.972 | 29.58 | 2.759 | 5.96 | 13174 | 120.6534 | 27.53
2006-02-10 | 10:29 | 1000 | 509.457 | 51.49 | 45.123 | 29.584 | 2.759 | 5.9 | 13078 | 119.5005 | 27.72
2006-02-10 | 10:30 | 1055 | 506.378 | 51.31 | 48.202 | 29.587 | 2.759 | 5.82 | 13094 | 119.3489 | 28.06
2006-02-10 | 10:30 | 1068 | 506.374 | 51.36 | 48.206 | 29.588 | 2.759 | 5.83 | 13087 | 119.3637 | 27.94
2006-02-10 | 10:31 | 1119 | 503.583 | 50.42 | 50.997 | 29.592 | 2.733 | 5.73 | 13249 | 119.361 | 29.83
2006-02-10 | 10:33 | 1225 | 493.115 | 48.77 | 61.465 | 29.604 | 2.733 | 5.68 | 13855 | 122.0806 | 29.48
2006-02-10 | 10:34 | 1289 | 482.641 | 47.92 | 71.939 | 29.612 | 2.759 | 5.71 | 14187 | 123.5731 | 29.85
2006-02-10 | 10:36 | 1396 | 473.012 | 46.99 | 81.568 | 29.627 | 2.759 | 5.77 | 14426 | 124.036 | 30.01
2006-02-10 | 10:37 | 1468 | 462.928 | 46.64 | 91.652 | 29.635 | 2.759 | 5.74 | 14574 | 124.6785 | 30.14
2006-02-10 | 10:39 | 1597 | 453.025 | 46.07 | 101.555 | 29.65 | 2.759 | 5.75 | 14850 | 125.985 | 30.71
2006-02-10 | 10:39 | 1610 | 452.955 | 46.08 | 101.625 | 29.653 | 2.759 | 5.76 | 14683 | 124.5652 | 30.74
2006-02-10 | 10:41 | 1674 | 443.55 | 45.93 | 111.03 | 29.658 | 2.759 | 5.75 | 14910 | 126.2279 | 30.66
2006-02-10 | 10:42 | 1747 | 433.581 | 45.78 | 120.999 | 29.669 | 2.759 | 5.75 | 14871 | 125.582 | 30.73
2006-02-10 | 10:43 | 1824 | 423.582 | 45.63 | 130.998 | 29.68 | 2.759 | 5.75 | 14850 | 125.1087 | 30.88
2006-02-10 | 10:44 | 1880 | 413.606 | 45.53 | 140.974 | 29.692 | 2.733 | 5.73 | 14652 | 123.2294 | 31.04
2006-02-10 | 10:45 | 1935 | 403.778 | 45.41 | 150.802 | 29.7 | 2.759 | 5.71 | 14843 | 124.5934 | 31.13
2006-02-10 | 10:46 | 2025 | 392.004 | 45.35 | 162.576 | 29.72 | 2.759 | 5.73 | 14725 | 123.4206 | 31.08
2006-02-10 | 10:47 | 2081 | 382.331 | 45.28 | 172.249 | 29.728 | 2.759 | 5.7 | 14741 | 123.3897 | 31.27
2006-02-10 | 10:48 | 2132 | 373.809 | 45.23 | 180.771 | 29.737 | 2.759 | 5.69 | 14616 | 122.2308 | 31.39
2006-02-10 | 10:49 | 2162 | 366.088 | 45.29 | 188.492 | 29.743 | 2.733 | 5.7 | 14672 | 122.7683 | 32.12

## Finegold
In-Situ Inc. | Troll 9000 Profiler
Report generated: | 2006-02-27 | 11:50
Report from file: | ...\SN32034 2006-02-10 111733 fin060210.bin
Win-Situ Version | 4.533
Serial number: | 32034
Firmware Version | 1.46
Unit name: | Troll 9000
Test name: |  | fin060210
Test defined on: | 2006-02-10 | 11:18
Test started on: | 2006-02-10 | 11:18
Test stopped on: | N/A | N/A
Data gathered using Event testing
Time between data points: 0.0 | Seconds.
Time between default storages: 0.0 | Seconds.
Monitoring data on channel [1]
Data stored if delta value exceeds: | 0 | Fahrenheit
Number of data samples: | 24
TOTAL DATA SAMPLES | 24
Channel number [1]
Measurement type: | Temperature
Channel name:
Channel number [2]
Measurement type: | Pressure
Channel name: | OnBoard Pressure
Sensor Range: | 300 PSIG.
Density: |  | 1.000 g/cm3
Latitude: | 45 degrees
Elevation: | 0.000 meters (0.000 feet)
Channel number [3]
Measurement type: | Barometric Pressure
Channel name:
Channel number [5]
Measurement type: | Battery Voltage
Channel name:
Channel number [11]
Measurement type: | pH
Channel name:
Channel number [25]
Measurement type: | Dissolved Oxygen
Channel name:
Channel number [25]
Measurement type: | Dissolved Oxygen %Saturation
Channel name:
Channel number [45]
Measurement type: | Conductivity, Low Range
Channel name:
Surface Elevation (Ft)= | 554.58
|  |  |  | Chan[1] | Chan[2] | Chan[3] | Chan[5] | Chan[11] | Chan[25] | Chan[25] | Chan[45]
|  |  | Elevation | Temperature | Pressure | Barometric | Battery | pH | Clark DO | Clark DO Sat | Conductivity
Date | Time | ET (sec) | Feet | Fahrenheit | Feet H2O | Inches Hg | Volts | pH | micrograms/L | %Saturation | microSiemens/cm Actual Conductivity
-------- | -------- | ------------ |  | --------------- | --------------- | --------------- | --------------- | --------------- | --------------- | --------------- | ---------------
2006-02-10 | 11:18 | 13 | 554.185 | 54.25 | 0.395 | 29.538 | 2.785 | 6.8 | 12705 | 120.432 | 29.27
2006-02-10 | 11:19 | 72 | 551.54 | 53.38 | 3.04 | 29.528 | 2.733 | 6.87 | 13327 | 124.9864 | 28.74
2006-02-10 | 11:19 | 81 | 551.531 | 53.37 | 3.049 | 29.531 | 2.759 | 6.87 | 13331 | 124.9997 | 28.76
2006-02-10 | 11:21 | 225 | 548.467 | 52.73 | 6.113 | 29.537 | 2.707 | 6.88 | 13439 | 124.9711 | 28.44
2006-02-10 | 11:22 | 285 | 545.565 | 52.33 | 9.015 | 29.538 | 2.759 | 6.8 | 13284 | 122.8865 | 28.17
2006-02-10 | 11:24 | 361 | 542.517 | 52.16 | 12.063 | 29.542 | 2.759 | 6.66 | 13155 | 121.4141 | 28.01
2006-02-10 | 11:24 | 369 | 542.532 | 52.19 | 12.048 | 29.542 | 2.759 | 6.65 | 13140 | 121.3175 | 28.05
2006-02-10 | 11:25 | 446 | 539.599 | 52.08 | 14.981 | 29.548 | 2.733 | 6.6 | 13021 | 120.0367 | 27.9
2006-02-10 | 11:26 | 518 | 536.586 | 51.95 | 17.994 | 29.549 | 2.759 | 6.51 | 12870 | 118.4413 | 27.9
2006-02-10 | 11:28 | 599 | 533.436 | 51.94 | 21.144 | 29.553 | 2.759 | 6.47 | 12834 | 118.0637 | 27.91
2006-02-10 | 11:28 | 607 | 533.452 | 51.93 | 21.128 | 29.553 | 2.733 | 6.47 | 12804 | 117.7766 | 27.9
2006-02-10 | 11:28 | 650 | 530.665 | 51.84 | 23.915 | 29.554 | 2.707 | 6.4 | 12837 | 117.9459 | 27.83
2006-02-10 | 11:30 | 743 | 527.848 | 51.55 | 26.732 | 29.557 | 2.733 | 6.32 | 12573 | 115.082 | 28.49
2006-02-10 | 11:32 | 884 | 524.583 | 51.43 | 29.997 | 29.561 | 2.733 | 6.17 | 12633 | 115.4333 | 28.58
2006-02-10 | 11:34 | 961 | 521.633 | 51.39 | 32.947 | 29.565 | 2.759 | 6.06 | 12558 | 114.6684 | 28.71
2006-02-10 | 11:35 | 1025 | 518.559 | 51.23 | 36.021 | 29.569 | 2.707 | 6.04 | 12639 | 115.153 | 29.11
2006-02-10 | 11:36 | 1106 | 515.465 | 50.66 | 39.115 | 29.571 | 2.759 | 6.01 | 12482 | 112.8799 | 30.69
2006-02-10 | 11:37 | 1175 | 505.226 | 49.68 | 49.354 | 29.576 | 2.759 | 5.99 | 12653 | 112.9491 | 32.15
2006-02-10 | 11:38 | 1251 | 494.32 | 48.54 | 60.26 | 29.589 | 2.759 | 6 | 13150 | 115.5787 | 30.56
2006-02-10 | 11:40 | 1367 | 484.554 | 47.4 | 70.026 | 29.606 | 2.759 | 6.07 | 14120 | 122.1579 | 31.69
2006-02-10 | 11:41 | 1418 | 474.698 | 47.14 | 79.882 | 29.61 | 2.759 | 6.07 | 14226 | 122.6236 | 31.62
2006-02-10 | 11:42 | 1490 | 464.075 | 46.21 | 90.505 | 29.62 | 2.759 | 6.11 | 14581 | 124.0733 | 31.82
2006-02-10 | 11:43 | 1537 | 454.217 | 45.99 | 100.363 | 29.627 | 2.707 | 6.13 | 14683 | 124.5389 | 31.71
2006-02-10 | 11:44 | 1597 | 444.915 | 45.61 | 109.665 | 29.642 | 2.707 | 6.12 | 14851 | 125.2488 | 31.76